## CFF
Circular Footprint Formula
|  | Parameters: | A |  | LCA parameters | Erec, ErecEoL, Ev, E*v, ED
|  |  | Qsin |  | CFF Variables | A, R1, R2, R3, Qsin, Qsout, Qp
Qsout
Qp
R1
R2
Erec
ErecEoL
Ev
E*v
ED
|  | Material: | (1 - R1)Ev + R1 x (AErecycled + (1 - A)Ev x Qsin/Qp) + (1 - A)R2 x (ErecyclingEoL - E*v x Qsout/Qp)
#NAME?
|  | Disposal: | (1 - R2) x ED
0
|  | CFF: | #NAME?
Reference | https://eur-lex.europa.eu/legal-content/EN/TXT/PDF/?uri=CELEX:32021H2279
The parameters of the Circular Footprint Formula :
A: allocation factor of burdens and credits between supplier and user of recycled materials.
B: allocation factor of energy recovery processes: it applies both to burdens and credits.
Qsin: quality of the ingoing secondary material, i.e. the quality of the recycled material at the point of substitution.
Qsout: quality of the outgoing secondary material, i.e. the quality of the recyclable material at the point of substitution.
Qp: quality of the primary material, i.e. quality of the virgin material.
R1: it is the proportion of material in the input to the production that has been recycled from a previous system.
R2: it is the proportion of the material in the product that will be recycled (or reused) in a subsequent system. R2 shall therefore take into account the inefficiencies in the collection and recycling (or reuse) processes. R2 shall be measured at the output of the recycling plant.
R3: it is the proportion of the material in the product that is used for energy recovery at EoL.
Erecycled (Erec): specific emissions and resources consumed (per unit of analysis) arising from the recycling process of the recycled (reused) material, including collection, sorting and transportation process.
ErecyclingEoL (ErecEoL): specific emissions and resources consumed (per unit of analysis) arising from the recycling process at EoL, including collection, sorting and transportation process.
Ev: specific emissions and resources consumed (per unit of analysis) arising from the acquisition and pre-processing of virgin material.
E*v: specific emissions and resources consumed (per unit of analysis) arising from the acquisition and pre-processing of virgin material assumed to be substituted by recyclable materials.
EER: specific emissions and resources consumed (per unit of analysis) arising from the energy recovery process (e.g. incineration with energy recovery, landfill with energy recovery, …).
ESE,heat and ESE,elec: specific emissions and resources consumed (per unit of analysis) that would have arisen from the specific substituted energy source, heat and electricity respectively.
ED: specific emissions and resources consumed (per unit of analysis) arising from disposal of waste material at the EoL of the analysed product, without energy recovery.
XER,heat and XER,elec: the efficiency of the energy recovery process for both heat and electricity.
LHV: Lower Heating Value of the material in the product that is used for energy recovery.

## CFF Clean Data
Case Study 1: Automotive Cross Car Beam
Mass Allocation | Aluminum/ Steel Reference CCB
95% | Impact Parameter Al-Sheet
| Impact Category | ErecEoL | ED | Ev=E*V
| CML2001 - Aug. 2016, Abiotic Depletion (ADP elements) [kg Sb eq.] | 4.66e-06 | 2.258e-09 | 1.773e-05
| CML2001 - Aug. 2016, Abiotic Depletion (ADP fossil) [MJ] | 13.58 | 0.1709 | 684
| CML2001 - Aug. 2016, Acidification Potential (AP) [kg SO2 eq.] | 0.002011 | 3.19e-05 | 0.1956
| CML2001 - Aug. 2016, Eutrophication Potential (EP) [kg Phosphate eq.] | 0.000412 | 3.43e-06 | 0.01489
| CML2001 - Aug. 2016, Freshwater Aquatic Ecotoxicity Pot. (FAETP inf.) [kg DCB eq.] | 0.00306 | 2.838e-05 | 0.313
| CML2001 - Aug. 2016, Global Warming Potential (GWP 100 years) [kg CO2 eq.] | 1.331 | 0.01181 | 62.7
| CML2001 - Aug. 2016, Global Warming Potential (GWP 100 years), excl biogenic carbon [kg CO2 eq.] | 1.329 | 0.01197 | 62.8
| CML2001 - Aug. 2016, Human Toxicity Potential (HTP inf.) [kg DCB eq.] | 0.0534 | 0.000344 | 84.3
| CML2001 - Aug. 2016, Marine Aquatic Ecotoxicity Pot. (MAETP inf.) [kg DCB eq.] | 157.2 | 1.09 | 105900
| CML2001 - Aug. 2016, Ozone Layer Depletion Potential (ODP, steady state) [kg R11 eq.] | 5.18e-11 | 1.923e-14 | 1.018e-10
| CML2001 - Aug. 2016, Photochem. Ozone Creation Potential (POCP) [kg Ethene eq.] | 0.0001374 | 2.94e-06 | 0.01168
| CML2001 - Aug. 2016, Terrestric Ecotoxicity Potential (TETP inf.) [kg DCB eq.] | 0.002254 | 0.0001314 | 0.1172
5% | Impact Parameter St-Sheet
| Impact Category | ErecEoL | ED | Ev=E*V
| CML2001 - Aug. 2016, Abiotic Depletion (ADP elements) [kg Sb eq.] | 3.23e-07 | 1.09e-10 | 1.17e-08
| CML2001 - Aug. 2016, Abiotic Depletion (ADP fossil) [MJ] | 4.24 | 0.00824 | 7.3
| CML2001 - Aug. 2016, Acidification Potential (AP) [kg SO2 eq.] | 0.000611 | 1.54e-06 | 0.00174
| CML2001 - Aug. 2016, Eutrophication Potential (EP) [kg Phosphate eq.] | 0.000117 | 1.65e-07 | 0.000173
| CML2001 - Aug. 2016, Freshwater Aquatic Ecotoxicity Pot. (FAETP inf.) [kg DCB eq.] | 0.000814 | 1.37e-06 | 0.00103
| CML2001 - Aug. 2016, Global Warming Potential (GWP 100 years) [kg CO2 eq.] | 0.427 | 0.000569 | 0.816
| CML2001 - Aug. 2016, Global Warming Potential (GWP 100 years), excl biogenic carbon [kg CO2 eq.] | 0.427 | 0.000576 | 0.816
| CML2001 - Aug. 2016, Human Toxicity Potential (HTP inf.) [kg DCB eq.] | 0.0167 | 1.66e-05 | 0.0759
| CML2001 - Aug. 2016, Marine Aquatic Ecotoxicity Pot. (MAETP inf.) [kg DCB eq.] | 50.2 | 0.0525 | 42.6
| CML2001 - Aug. 2016, Ozone Layer Depletion Potential (ODP, steady state) [kg R11 eq.] | 1.7e-11 | 9.27e-16 | 6.83e-13
| CML2001 - Aug. 2016, Photochem. Ozone Creation Potential (POCP) [kg Ethene eq.] | 4.08e-05 | 1.42e-07 | 0.000244
| CML2001 - Aug. 2016, Terrestric Ecotoxicity Potential (TETP inf.) [kg DCB eq.] | 0.000602 | 6.33e-06 | 0.000593
CFF Parameter Al-Sheet
| Variable | Decision Range | Distribution Function | Justification
| A (Allocation factor) | 0.2 | Fixed value (0,2) | Annex C provides an application-specific value of A = 0,2 for aluminium; High demand, low supply of secondary aluminium
| R1 (recycled input) | 0 | Fixed value (0) | Current company-specific scenario specifies no recycled input (R1 = 0).
| R2 (recycling at EoL) | 0,76 - 1 | Triangular (0,76; 0,9; 1) | Aluminium is highly recycled (~90%), with some variability based on collection/recycling efficiency
| Qp (Virgin material quality) | 1 | Fixed value (1) | Defined as a reference value (primary material=100% quality), meaning no variability
| Qsin (Quality of ingoing secondary material) | 0,995 - 1 | Truncated Normal (mean=0,997; std=0,002; min=0,995; max=1) | Aluminium maintains high quality after recycling, with minimal degradation; Negligible quality loss in recycled aluminium
| Qsout (Quality of outgoing secondary material) | 0,52 - 1 | Truncated Normal (mean=0,9; std=0,1; min=0,52; max=1) | Aluminium maintains high quality after recycling, with minimal degradation
CFF Parameter St-Sheet
| Variable | Decision Range | Distribution Function | Justification
| A (Allocation factor) | 0.2 | Fixed value (0,2) | Annex C provides a material-specific value of A = 0.2 for aluminium; High demand, low supply of secondary steel, No variability reported
| R1 (recycled input) | 0 | Fixed value (0) | Current company-specific scenario specifies no recycled input (R1 = 0).
| R2 (recycling at EoL) | 0,81 - 0,9 | Triangular (0,81; 0,85; 0,9) | Steel is highly recycled (~85%) (Annex C Default value & lit. Market research on recycability of steel), with some variability based on collection/recycling efficiency
| Qp (Virgin material quality) | 1 | Fixed value (1) | Defined as a reference value (primary material=100% quality), meaning no variability
| Qsin (Quality of ingoing secondary material) | 1 | Fixed Value (1) | Recycled steel retains full quality (no downcycling); Steel retains its original properties after recycling, ensuring full substitutability
| Qsout (Quality of outgoing secondary material) | 1 | Fixed Value (1) | Recycled steel retains full quality (no downcycling); Steel retains its original properties after recycling, ensuring full substitutability
Mass Allocation | Composite MM4R CCB
54% | Impact Parameter Al-Sheet
| Impact Category | Ev=E*V | ErecEoL | ED
| CML2001 - Aug. 2016, Abiotic Depletion (ADP elements) [kg Sb eq.] | 1.05e-05 | 2.5475e-06 | 1.2376e-09
| CML2001 - Aug. 2016, Abiotic Depletion (ADP fossil) [MJ] | 405 | 7.4267 | 0.09346
| CML2001 - Aug. 2016, Acidification Potential (AP) [kg SO2 eq.] | 0.116 | 0.0010983 | 1.7453e-05
| CML2001 - Aug. 2016, Eutrophication Potential (EP) [kg Phosphate eq.] | 0.00881 | 0.00022533 | 1.873e-06
| CML2001 - Aug. 2016, Freshwater Aquatic Ecotoxicity Pot. (FAETP inf.) [kg DCB eq.] | 0.1845 | 0.0016758 | 1.5553e-05
| CML2001 - Aug. 2016, Global Warming Potential (GWP 100 years) [kg CO2 eq.] | 37.14 | 0.727 | 0.0064535
| CML2001 - Aug. 2016, Global Warming Potential (GWP 100 years), excl biogenic carbon [kg CO2 eq.] | 37.15 | 0.72633 | 0.0065381
| CML2001 - Aug. 2016, Human Toxicity Potential (HTP inf.) [kg DCB eq.] | 50 | 0.0292 | 0.0001883
| CML2001 - Aug. 2016, Marine Aquatic Ecotoxicity Pot. (MAETP inf.) [kg DCB eq.] | 62700 | 86.1 | 0.59533
| CML2001 - Aug. 2016, Ozone Layer Depletion Potential (ODP, steady state) [kg R11 eq.] | 6.03e-11 | 2.835e-11 | 1.0531e-14
| CML2001 - Aug. 2016, Photochem. Ozone Creation Potential (POCP) [kg Ethene eq.] | 0.00691 | 7.5117e-05 | 1.6084e-06
| CML2001 - Aug. 2016, Terrestric Ecotoxicity Potential (TETP inf.) [kg DCB eq.] | 0.0694 | 0.0012308 | 7.1843e-05
4.5% | Impact Parameter St-Sheet
| Impact Category | Ev=E*V | ErecEoL | ED
| CML2001 - Aug. 2016, Abiotic Depletion (ADP elements) [kg Sb eq.] | 1.11e-08 | 3.0667e-07 | 1.0336e-10
| CML2001 - Aug. 2016, Abiotic Depletion (ADP fossil) [MJ] | 6.91 | 4.0201 | 0.0078022
| CML2001 - Aug. 2016, Acidification Potential (AP) [kg SO2 eq.] | 0.00165 | 0.00057934 | 1.4537e-06
| CML2001 - Aug. 2016, Eutrophication Potential (EP) [kg Phosphate eq.] | 0.000164 | 0.00011067 | 1.5604e-07
| CML2001 - Aug. 2016, Freshwater Aquatic Ecotoxicity Pot. (FAETP inf.) [kg DCB eq.] | 0.000979 | 0.00077334 | 1.2937e-06
| CML2001 - Aug. 2016, Global Warming Potential (GWP 100 years) [kg CO2 eq.] | 0.773 | 0.40467 | 0.00053882
| CML2001 - Aug. 2016, Global Warming Potential (GWP 100 years), excl biogenic carbon [kg CO2 eq.] | 0.773 | 0.40467 | 0.00054615
| CML2001 - Aug. 2016, Human Toxicity Potential (HTP inf.) [kg DCB eq.] | 0.072 | 0.0158 | 1.5671e-05
| CML2001 - Aug. 2016, Marine Aquatic Ecotoxicity Pot. (MAETP inf.) [kg DCB eq.] | 40.4 | 47.6007 | 0.049747
| CML2001 - Aug. 2016, Ozone Layer Depletion Potential (ODP, steady state) [kg R11 eq.] | 6.47e-13 | 1.6067e-11 | 8.8025e-16
| CML2001 - Aug. 2016, Photochem. Ozone Creation Potential (POCP) [kg Ethene eq.] | 0.000231 | 3.8601e-05 | 1.3404e-07
| CML2001 - Aug. 2016, Terrestric Ecotoxicity Potential (TETP inf.) [kg DCB eq.] | 0.000562 | 0.00057068 | 5.995e-06
41.5% | Impact Parameter Composite Part
| Impact Category | Ev=E*V | ErecEoL | ED | Erec
| CML2001 - Aug. 2016, Abiotic Depletion (ADP elements) [kg Sb eq.] | 0.00011347 | 2.8739e-07 | 1.4461e-09 | 1.8e-07
| CML2001 - Aug. 2016, Abiotic Depletion (ADP fossil) [MJ] | 98.3 | 3.7251 | 0.108 | 1.88
| CML2001 - Aug. 2016, Acidification Potential (AP) [kg SO2 eq.] | 0.01631 | 0.00054183 | 1.9129e-05 | 0.000274
| CML2001 - Aug. 2016, Eutrophication Potential (EP) [kg Phosphate eq.] | 0.001081 | 0.00010342 | 2.1142e-05 | 5.37e-05
| CML2001 - Aug. 2016, Freshwater Aquatic Ecotoxicity Pot. (FAETP inf.) [kg DCB eq.] | 0.02503 | 0.00071847 | 3.4413e-05 | 0.000386
| CML2001 - Aug. 2016, Global Warming Potential (GWP 100 years) [kg CO2 eq.] | 3.83 | 0.36976 | 0.0074501 | 0.186
| CML2001 - Aug. 2016, Global Warming Potential (GWP 100 years), excl biogenic carbon [kg CO2 eq.] | 3.83 | 0.36976 | 0.0075417 | 0.186
| CML2001 - Aug. 2016, Human Toxicity Potential (HTP inf.) [kg DCB eq.] | 0.1374 | 0.014827 | 0.00022058 | 0.00744
| CML2001 - Aug. 2016, Marine Aquatic Ecotoxicity Pot. (MAETP inf.) [kg DCB eq.] | 196.4 | 44.6642 | 0.71481 | 22.3
| CML2001 - Aug. 2016, Ozone Layer Depletion Potential (ODP, steady state) [kg R11 eq.] | 2.821e-11 | 1.5102e-11 | 1.2447e-14 | 7.47e-12
| CML2001 - Aug. 2016, Photochem. Ozone Creation Potential (POCP) [kg Ethene eq.] | 0.001195 | 3.6061e-05 | 1.7481e-06 | 1.83e-05
| CML2001 - Aug. 2016, Terrestric Ecotoxicity Potential (TETP inf.) [kg DCB eq.] | 0.01072 | 0.00050979 | 0.00015834 | 0.000275
CFF Parameter Al-Sheet
| Variable | Decision Range | Distribution Function | Justification
| A (Allocation factor) | 0.2 | Fixed value (0,2) | Annex C provides an application-specific value of A = 0,2 for aluminium; High demand, low supply of secondary aluminium
| R1 (recycled input) | 0 | Fixed value (0) | Current company-specific scenario specifies no recycled input (R1 = 0).
| R2 (recycling at EoL) | 0,76 - 1 | Triangular (0,76; 0,9; 1) | Aluminium is highly recycled (~90%), with some variability based on collection/recycling efficiency
| Qp (Virgin material quality) | 1 | Fixed value (1) | Defined as a reference value (primary material=100% quality), meaning no variability
| Qsin (Quality of ingoing secondary material) | 0,8 - 1 | Truncated Normal (mean=0,9; std=0,05; min=0,8; max=1) | Aluminium maintains high quality after recycling, with minimal degradation; Negligible quality loss in recycled aluminium
| Qsout (Quality of outgoing secondary material) | 0,8 - 1 | Truncated Normal (mean=0,9; std=0,05; min=0,8; max=1) | Aluminium maintains high quality after recycling, with minimal degradation
CFF Parameter St-Sheet
| Variable | Decision Range | Distribution Function | Justification
| A (Allocation factor) | 0.2 | Fixed value (0,2) | Annex C provides a material-specific value of A = 0.2 for aluminium; High demand, low supply of secondary steel, No variability reported
| R1 (recycled input) | 0 | Fixed value (0) | Current company-specific scenario specifies no recycled input (R1 = 0).
| R2 (recycling at EoL) | 0,81 - 0,96 | Triangular (0,81; 0,88; 0,96) | Steel is highly recycled (~85%) (Annex C Default value & lit. Market research on recycability of steel), with some variability based on collection/recycling efficiency
| Qp (Virgin material quality) | 1 | Fixed value (1) | Defined as a reference value (primary material=100% quality), meaning no variability
| Qsin (Quality of ingoing secondary material) | 0,55 - 1 | Triangular (0,55; 0,9; 0,1) | Recycled steel retains full quality (no downcycling); Steel retains its original properties after recycling, ensuring full substitutability
| Qsout (Quality of outgoing secondary material) | 0,55 - 1 | Triangular (0,55; 0,9; 0,1) | Recycled steel retains full quality (no downcycling); Steel retains its original properties after recycling, ensuring full substitutability
CFF Parameter Composite
| Variable | Decision Range | Distribution Function | Justification
| A (Allocation factor) | 0,5 - 0,8 | Truncated Normal (mean=0,65; std=0,1; min=0,5; max=0,8) | Captures uncertainty in supply-demand balance, with most values near 0,65 but still allows for variability in recycling demand; no strong evidence for a "most likely" value (mode); the range of 0,5–0,8 is reasoned in slightly increasing supply and low-to-moderate demand for recycled composite materials
| R1 (recycled input) | 0 | Fixed value (0) | Company data specifies no recycled composite input
| R2 (recycling at EoL) | 0 - 0,13 | Triangular (0; 0,1; 0,13) | Most values are expected to be near 10% (recycling rate), but lower values (even R2 = 0) are still possible; Uncertainty exists, as recycling technology and policies influence values
| Qp (Virgin material quality) | 1 | Fixed value (1) | Defined as a reference value (primary material=100% quality), meaning no variability
| Qsin (Quality of ingoing secondary material) | 0,36 - 0,9 | Truncated Normal (mean=0,7; std=0,2; min=0,36; max=0,9) | Most recycled fibers retain high quality (~0,6) but in most cases show degradation; Annex C identified (for only PP packaging material) a value 0,9
| Qsout (Quality of outgoing secondary material) | 0,29 - 0,8 | Truncated Normal (mean=0,6; std=0,2; min=0,29; max=0,8) | Allows for variability in recyclability quality, avoiding extreme values but ensuring realistic uncertainty (recycling quality varies widely (0,29 to 0,8), depending on recycling efficiency; Annex C identified (for only PP packaging material) a value 0,1
Case Study 2: Industrial Floor
Concrete Industrial Floor
Impact Parameter Concrete Industrial Floor
| Impact Category | ErecEoL | ED | Ev=E*V
| CML2001 - Aug. 2016, Abiotic Depletion (ADP elements) [kg Sb eq.] | 9.22e-06 | 3.88e-06 | 0.000449
| CML2001 - Aug. 2016, Abiotic Depletion (ADP fossil) [MJ] | 1030 | 137 | 1140
| CML2001 - Aug. 2016, Acidification Potential (AP) [kg SO2 eq.] | 0.0363 | 0.0612 | 0.108
| CML2001 - Aug. 2016, Eutrophication Potential (EP) [kg Phosphate eq.] | 0.00623 | 0.00685 | 0.0181
| CML2001 - Aug. 2016, Freshwater Aquatic Ecotoxicity Pot. (FAETP inf.) [kg DCB eq.] | 0.405 | 0.0423 | 0.101
| CML2001 - Aug. 2016, Global Warming Potential (GWP 100 years) [kg CO2 eq.] | 7.63 | 10.2 | 156
| CML2001 - Aug. 2016, Global Warming Potential (GWP 100 years), excl biogenic carbon [kg CO2 eq.] | 11.6 | 10.6 | 156
| CML2001 - Aug. 2016, Human Toxicity Potential (HTP inf.) [kg DCB eq.] | 1.32 | 0.526 | 4.61
| CML2001 - Aug. 2016, Marine Aquatic Ecotoxicity Pot. (MAETP inf.) [kg DCB eq.] | 1330 | 2210 | 3890
| CML2001 - Aug. 2016, Ozone Layer Depletion Potential (ODP, steady state) [kg R11 eq.] | 6.28e-11 | 3.01e-11 | 5.27e-10
| CML2001 - Aug. 2016, Photochem. Ozone Creation Potential (POCP) [kg Ethene eq.] | 0.00549 | 0.00477 | 0.00931
| CML2001 - Aug. 2016, Terrestric Ecotoxicity Potential (TETP inf.) [kg DCB eq.] | 0.152 | 0.283 | 0.195
CFF Parameter Concrete Industrial Floor
| Variable | Decision Range | Distribution Function | Justification
| A (Allocation factor) | 0.5 | Truncated Normal (mean=0,5; std=0,05; min=0,45; max=0,55) | Smooth variation around 0,5 but strictly within realistic limits due to minor fluctuations in supply and demand, no strong peak or extreme values - most values cluster around the mean, with decreasing probability as you move away (as this is based on the Annex C default list and lit. indicates an equilibrium between offer and demand
| R1 (recycled input) | 0 | Fixed value (0) | No recycled content in the input material, so no variability
| R2 (recycling at EoL) | 0 - 0,7 | Triangular (0; 0,7; 0,7) | Higher recycling rates dominate, but lower values are still possible: Most probable value (mode) at 0,9: Matches real-world data showing high recycling rates; higher probability of values closer to 1 but allows for some cases where R2 is low; Strictly bounded (0 - 1): Ensures values don’t exceed physical limits - (most concrete industrial floor will have high recycling, but some cases (old materials, multi-cycle limitations, contamination, logistics) could prevent it, PEF Default=0)
| Qp (Virgin material quality) | 1 | Fixed value (1) | Defined as a reference value (primary material=100% quality), meaning no variability
| Qsin (Quality of ingoing secondary material) | 0.52 | Truncated Normal (mean=0,52; std=0,05; min=0,47; max=0,59) | Smooth variation around 0,52 but strictly within realistic limits due to minor fluctuations in economic value (indication for quality of secondary input material)
| Qsout (Quality of outgoing secondary material) | 0,5 - 1 | Truncated Normal (mean= 0,85; std=0,15; min=0,5 and max=1) | Most values cluster around 0.85, reflecting market data and practical reuse of RCA. Lower values (~0.5) are possible in cases of strong downcycling, based on economic pricing data. Higher values (~1) are possible where RCA fully substitutes virgin material (but not universally). Truncated normal distribution ensures realistic variability while avoiding extreme probabilities.
Composite Industrial Floor
Impact Parameter Composite Industrial Floor
| Impact Category | ErecEoL | Erec | Ev=E*V | ED
| CML2001 - Aug. 2016, Abiotic Depletion (ADP elements) [kg Sb eq.] | 7.3e-05 | 1.487e-06 | 0.000571 | 3.09e-07
| CML2001 - Aug. 2016, Abiotic Depletion (ADP fossil) [MJ] | 8470 | 34.93 | 3970 | 10.9
| CML2001 - Aug. 2016, Acidification Potential (AP) [kg SO2 eq.] | 0.289 | 0.004249 | 0.441 | 0.00487
| CML2001 - Aug. 2016, Eutrophication Potential (EP) [kg Phosphate eq.] | 0.0494 | 0.002177 | 0.0863 | 0.000546
| CML2001 - Aug. 2016, Freshwater Aquatic Ecotoxicity Pot. (FAETP inf.) [kg DCB eq.] | 3.29 | 0.004922 | 0.568 | 0.00337
| CML2001 - Aug. 2016, Global Warming Potential (GWP 100 years) [kg CO2 eq.] | 84.6 | 23.822 | 414 | 0.815
| CML2001 - Aug. 2016, Global Warming Potential (GWP 100 years), excl biogenic carbon [kg CO2 eq.] | 117 |  | 413 | 0.843
| CML2001 - Aug. 2016, Human Toxicity Potential (HTP inf.) [kg DCB eq.] | 10.6 | 7.7368 | 12.4 | 0.0419
| CML2001 - Aug. 2016, Marine Aquatic Ecotoxicity Pot. (MAETP inf.) [kg DCB eq.] | 10200 | 329.9 | 16400 | 176
| CML2001 - Aug. 2016, Ozone Layer Depletion Potential (ODP, steady state) [kg R11 eq.] | 2.9e-10 | 7.4988e-11 | 3.26e-09 | 2.39e-12
| CML2001 - Aug. 2016, Photochem. Ozone Creation Potential (POCP) [kg Ethene eq.] | 0.0444 | 0.000648 | 0.0426 | 0.00038
| CML2001 - Aug. 2016, Terrestric Ecotoxicity Potential (TETP inf.) [kg DCB eq.] | 1.24 | 0.005608 | 0.413 | 0.0226
CFF Parameter Composite Industrial Floor
| Variable | Decision Range | Distribution Function | Justification
| A (Allocation factor) | 0,5 - 0,7 | Truncated Normal (mean=0,6; std=0,1; min=0,5; max=0,7) | Symmetric uncertainty within 0,5–0,7; no strong evidence for a "most likely" value (mode); the range of 0.5–0.7 for A is reasoned in slightly increasing supply and low-to-moderate demand for recycled composite concrete materials
| R1 (recycled input) | 0.6 | Truncated Normal (mean=0,6, std=0,2, min=0, max=1) | Values center around 0,6 (Reflects the weighted recycled content); but more unlikely cases of 0 (no recycled content of purchased materials) and 1 (fully recycled content of carbon fibers) occure in this case study; the distribution allows most values stay within a realistic range while allowing small variations
| R2 (recycling at EoL) | 0 - 0,8 | Triangular (0; 0,8; 0,8) | Uncertainty, more likely to have R2 ≈ 0.8, but low recycling values (R2 = 0) are rare but possible (Annex C Default value & lack of recycling structure in some regions, material contamination, technical or ecnomic challanges e.g. carbon fibers might be too damaged to be reused etc.)
| Qp (Virgin material quality) | 1 | Fixed value (0) | Defined as a reference value (primary material=100% quality), meaning no variability
| Qsin (Quality of ingoing secondary material) | 0,3 - 0,56 | Truncated Normal (mean=0,65; std=0,1; min=0,55; max=0,8) | Carbon fiber recycling is advanced but some quality loss occurs (Amiruddin 2022, Kortmann 2023, Xu 2024) - Market studies confirm recycled fibers are of high quality (0,6-0,8) but not always identical to virgin fibers, economic approch indicates values around 0,52 - 0,62 --> Truncated normal ensures most values are around 0,65 but allows slight variability within the range (Most recycled carbon fibers are of high quality but slightly inferior to virgin fibers)
| Qsout (Quality of outgoing secondary material) | 0,5 - 1 | Truncated Normal (mean=0,65; std=0,1; min=0,5; max=0,82) | Hermansson (2022) suggests 0,82, which aligns with an assumption of moderate downcycling but retention of mechanical properties, economic approach indicated values at 0,52 --> A truncated normal distribution ensures most values cluster around 0,65 but allows for a range of lower and higher values depending on the recycling method (Downcycling during the recycling process typically reduces quality, but advanced methods can produce higher-quality aggregates)

## python_impact
Impact Category | Impact Value | industrial_CCB_al | industrial_CCB_st | composite_CCB_al | composite_CCB_st | composite_CCB_cp | industrial_floor | composite_floor | industrial_CCB_allocated | composite_CCB_allocated
CML2001 - Aug. 2016, Global Warming Potential (GWP 100 years) [kg CO2 eq.] | erec_GWP | 0 | 0 | 0 | 0 | 0.186 | 0 | 23.822 | 0 | 0.07719
| erec_eol_GWP | 1.331 | 0.427 | 0.727 | 0.40467 | 0.36976 | 7.63 | 84.6 | 1.2858 | 0.56424
| ed_GWP | 0.01181 | 0.000569 | 0.0064535 | 0.00053882 | 0.0074501 | 10.2 | 0.815 | 0.011248 | 0.006601
| ev_GWP | 62.7 | 0.816 | 37.14 | 0.773 | 3.83 | 156 | 414 | 59.6058 | 21.6798
| ev_star_GWP | 62.7 | 0.816 | 37.14 | 0.773 | 3.83 | 156 | 414 | 59.6058 | 21.6798
CML2001 - Aug. 2016, Abiotic Depletion (ADP elements) [kg Sb eq.] | erec_ADP_elements | 0 | 0 | 0 | 0 | 1.8e-07 | 0 | 1.487e-06 | 0 | 7.47e-08
| erec_eol_ADP_elements | 4.66e-06 | 3.23e-07 | 2.5475e-06 | 3.0667e-07 | 2.8739e-07 | 9.22e-06 | 7.3e-05 | 4.4431e-06 | 1.5087e-06
| ed_ADP_elements | 2.258e-09 | 1.09e-10 | 1.2376e-09 | 1.0336e-10 | 1.4461e-09 | 3.88e-06 | 3.09e-07 | 2.1505e-09 | 1.2731e-09
| ev_ADP_elements | 1.773e-05 | 1.17e-08 | 1.05e-05 | 1.11e-08 | 0.00011347 | 0.000449 | 0.000571 | 1.6844e-05 | 5.2759e-05
| ev_star_ADP_elements | 1.773e-05 | 1.17e-08 | 1.05e-05 | 1.11e-08 | 0.00011347 | 0.000449 | 0.000571 | 1.6844e-05 | 5.2759e-05
CML2001 - Aug. 2016, Abiotic Depletion (ADP fossil) [MJ] | erec_ADP_fossil | 0 | 0 | 0 | 0 | 1.88 | 0 | 34.93 | 0 | 0.7802
| erec_eol_ADP_fossil | 13.58 | 4.24 | 7.4267 | 4.0201 | 3.7251 | 1030 | 8470 | 13.113 | 5.7372
| ed_ADP_fossil | 0.1709 | 0.00824 | 0.09346 | 0.0078022 | 0.108 | 137 | 10.9 | 0.16277 | 0.095639
| ev_ADP_fossil | 684 | 7.3 | 405 | 6.91 | 98.3 | 1140 | 3970 | 650.165 | 259.8055
| ev_star_ADP_fossil | 684 | 7.3 | 405 | 6.91 | 98.3 | 1140 | 3970 | 650.165 | 259.8055
CML2001 - Aug. 2016, Acidification Potential (AP) [kg SO2 eq.] | erec_AP | 0 | 0 | 0 | 0 | 0.000274 | 0 | 0.004249 | 0 | 0.00011371
| erec_eol_AP | 0.002011 | 0.000611 | 0.0010983 | 0.00057934 | 0.00054183 | 0.0363 | 0.289 | 0.001941 | 0.00084403
| ed_AP | 3.19e-05 | 1.54e-06 | 1.7453e-05 | 1.4537e-06 | 1.9129e-05 | 0.0612 | 0.00487 | 3.0382e-05 | 1.7428e-05
| ev_AP | 0.1956 | 0.00174 | 0.116 | 0.00165 | 0.01631 | 0.108 | 0.441 | 0.18591 | 0.069483
| ev_star_AP | 0.1956 | 0.00174 | 0.116 | 0.00165 | 0.01631 | 0.108 | 0.441 | 0.18591 | 0.069483
CML2001 - Aug. 2016, Eutrophication Potential (EP) [kg Phosphate eq.] | erec_EP | 0 | 0 | 0 | 0 | 5.37e-05 | 0 | 0.002177 | 0 | 2.2285e-05
| erec_eol_EP | 0.000412 | 0.000117 | 0.00022533 | 0.00011067 | 0.00010342 | 0.00623 | 0.0494 | 0.00039725 | 0.00016958
| ed_EP | 3.43e-06 | 1.65e-07 | 1.873e-06 | 1.5604e-07 | 2.1142e-05 | 0.00685 | 0.000546 | 3.2668e-06 | 9.7925e-06
| ev_EP | 0.01489 | 0.000173 | 0.00881 | 0.000164 | 0.001081 | 0.0181 | 0.0863 | 0.014154 | 0.0052134
| ev_star_EP | 0.01489 | 0.000173 | 0.00881 | 0.000164 | 0.001081 | 0.0181 | 0.0863 | 0.014154 | 0.0052134
CML2001 - Aug. 2016, Human Toxicity Potential (HTP inf.) [kg DCB eq.] | erec_HTP | 0 | 0 | 0 | 0 | 0.00744 | 0 | 7.7368 | 0 | 0.0030876
| erec_eol_HTP | 0.0534 | 0.0167 | 0.0292 | 0.0158 | 0.014827 | 1.32 | 10.6 | 0.051565 | 0.022632
| ed_HTP | 0.000344 | 1.66e-05 | 0.0001883 | 1.5671e-05 | 0.00022058 | 0.526 | 0.0419 | 0.00032763 | 0.00019392
| ev_HTP | 84.3 | 0.0759 | 50 | 0.072 | 0.1374 | 4.61 | 12.4 | 80.0888 | 27.0603
| ev_star_HTP | 84.3 | 0.0759 | 50 | 0.072 | 0.1374 | 4.61 | 12.4 | 80.0888 | 27.0603
CML2001 - Aug. 2016, Ozone Layer Depletion Potential (ODP, steady state) [kg R11 eq.] | erec_ODP | 0 | 0 | 0 | 0 | 7.47e-12 | 0 | 7.4988e-11 | 0 | 3.1e-12
| erec_eol_ODP | 5.18e-11 | 1.7e-11 | 2.835e-11 | 1.6067e-11 | 1.5102e-11 | 6.28e-11 | 2.9e-10 | 5.006e-11 | 2.2299e-11
| ed_ODP | 1.923e-14 | 9.27e-16 | 1.0531e-14 | 8.8025e-16 | 1.2447e-14 | 3.01e-11 | 2.39e-12 | 1.8315e-14 | 1.0892e-14
| ev_ODP | 1.018e-10 | 6.83e-13 | 6.03e-11 | 6.47e-13 | 2.821e-11 | 5.27e-10 | 3.26e-09 | 9.6744e-11 | 4.4298e-11
| ev_star_ODP | 1.018e-10 | 6.83e-13 | 6.03e-11 | 6.47e-13 | 2.821e-11 | 5.27e-10 | 3.26e-09 | 9.6744e-11 | 4.4298e-11
CML2001 - Aug. 2016, Photochem. Ozone Creation Potential (POCP) [kg Ethene eq.] | erec_POCP | 0 | 0 | 0 | 0 | 1.83e-05 | 0 | 0.000648 | 0 | 7.5945e-06
| erec_eol_POCP | 0.0001374 | 4.08e-05 | 7.5117e-05 | 3.8601e-05 | 3.6061e-05 | 0.00549 | 0.0444 | 0.00013257 | 5.7265e-05
| ed_POCP | 2.94e-06 | 1.42e-07 | 1.6084e-06 | 1.3404e-07 | 1.7481e-06 | 0.00477 | 0.00038 | 2.8001e-06 | 1.6e-06
| ev_POCP | 0.01168 | 0.000244 | 0.00691 | 0.000231 | 0.001195 | 0.00931 | 0.0426 | 0.011108 | 0.0042377
| ev_star_POCP | 0.01168 | 0.000244 | 0.00691 | 0.000231 | 0.001195 | 0.00931 | 0.0426 | 0.011108 | 0.0042377

## python_distr
case_study | CFF_param | distribution | p1 | p2 | p3 | p4
industrial_CCB_al | a | fixed | 0.2
industrial_CCB_al | r1 | fixed | 0
industrial_CCB_al | r2 | triang | 0.76 | 0.9 | 1
industrial_CCB_al | qp | fixed | 1
industrial_CCB_al | qs_in | truncnorm | 0.9 | 0.05 | 0.8 | 1
industrial_CCB_al | qs_out | truncnorm | 0.9 | 0.05 | 0.8 | 1
industrial_CCB_st | a | fixed | 0.2
industrial_CCB_st | r1 | fixed | 0
industrial_CCB_st | r2 | triang | 0.81 | 0.88 | 0.96
industrial_CCB_st | qp | fixed | 1
industrial_CCB_st | qs_in | triang | 0.9 | 0.55 | 1
industrial_CCB_st | qs_out | triang | 0.9 | 0.55 | 1
composite_CCB_al | a | fixed | 0.2
composite_CCB_al | r1 | fixed | 0
composite_CCB_al | r2 | triang | 0.76 | 0.9 | 1
composite_CCB_al | qp | fixed
composite_CCB_al | qs_in | truncnorm | 0.997 | 0.002 | 0.995 | 1
composite_CCB_al | qs_out | truncnorm | 0.9 | 0.1 | 0.52 | 1
composite_CCB_st | a | fixed | 0.2
composite_CCB_st | r1 | fixed | 0
composite_CCB_st | r2 | triang | 0.81 | 0.85 | 0.9
composite_CCB_st | qp | fixed | 1
composite_CCB_st | qs_in | fixed | 1
composite_CCB_st | qs_out | fixed | 1
composite_CCB_cp | a | truncnorm | 0.65 | 0.1 | 0.5 | 0.8
composite_CCB_cp | r1 | fixed
composite_CCB_cp | r2 | triang | 0 | 0.1 | 0.13
composite_CCB_cp | qp | fixed
composite_CCB_cp | qs_in | truncnorm | 0.7 | 0.2 | 0.36 | 0.9
composite_CCB_cp | qs_out | truncnorm | 0.6 | 0.2 | 0.29 | 0.8
industrial_floor | a | truncnorm | 0.5 | 0.05 | 0.45 | 0.55
industrial_floor | r1 | fixed | 0
industrial_floor | r2 | triang | 0 | 0.7 | 0.7
industrial_floor | qp | fixed | 1
industrial_floor | qs_in | truncnorm | 0.52 | 0.05 | 0.47 | 0.59
industrial_floor | qs_out | truncnorm | 0.85 | 0.15 | 0.5 | 1
composite_floor | a | truncnorm | 0.6 | 0.1 | 0.5 | 0.7
composite_floor | r1 | truncnorm | 0.6 | 0.2 | 0 | 1
composite_floor | r2 | triang | 0 | 0.4 | 0.8
composite_floor | qp | fixed | 1
composite_floor | qs_in | truncnorm | 0.45 | 0.1 | 0.3 | 0.56
composite_floor | qs_out | truncnorm | 0.75 | 0.2 | 0.5 | 1

## A,R,Q Variables
Determination of parameters according to PEF Guide
A-Factor: | Allocation factor of burdens and credits between supplier and user of recycled materials
Defined Range
0,2 ≤ A ≤ 0,8
A=0,2: | Low offer of recyclable materials and high demand: the forumula focus on recyclability at End-of-Life
A=0,8: | High offer of recyclable materials and low demand: the formula focus on recycled content
A=0,5: | Equilibrium between offer and demand: the formula focuses both on recyclability at EoL and recycled content
Steps to follow
Step 1 |  | Step 2 |  | Step 3
Annex C | application specific A value
|  | Annex C | material specific A value
A value shall be set equal to 0,5
R-Factor - R1: | The proportion of material in the input to the production that has been recycled from a previous system
Steps to follow
Step 1 |  | Step 2 |  | Step 3
company-specific values in relation with DNM
|  | Annex C | application-specific R1 value
R1 shall be set equal to 0%
material-specific values based on supply market statistics are not accepted
R-Factor - R2: | The proportion of the material in the product that will be recycled (or reused) in a subsequent system. R2 shall therefore take into account the inefficiencies in the collection and recycling (or reuse) processes. R2 shall be measured at the output of the recycling plant.
Steps to follow
Step 1 |  | Step 2 |  | Step 3 |  | Step 4 |  | Step 5
Company-specific values
|  | Annex C | application-specific R2 value for specific country
|  |  |  | Annex C | application-specific value with European average
[6 empty] | Annex C | R2 values of material (e.g. materials average)
R2 shall be set equal to 0% or new statistics may be generated in order to assign value in specific situation
Q-Factor: | Q: The quality factors are there to capture downcycling of a material compared to the original primary material and, in some cases, may capture the effect of multiple recycling loops. Qsin: Quality of the ingoing secondary material, i.e. the quality of the recycled material at the point of substitution Qsout: Quality of the outgoing secondary material, i.e. the quality of the recyclable material at the point of substitution Qp: Quality of the primary material, i.e. quality of the virgin material Qsin/Qp: Ratio associated to the associated to the recycled content Qsout/Qp: Ratio associated to recyclability at EoL
Steps to follow
Step 1 |  | Step 2 |  | Step 3 |  | Step 4
if E*v=Ev: two quality ratios are needed: Qsin/Qp associated to the recycled content, and Qsout/Qp associated to recyclability at EoL
if E*v≠Ev: one quality ratio is needed: Qsin/Qp associated to the recycled content
Only for packaging material: Annex C: Default Value
application or material specific based on economic aspects: i.e. price ratio of secondary compared to primary materials at the point of substitution. If the price of secondary materials is higher than that of primary ones, the quality ratios shall be set equal to 1
application or material specific based on pysical aspects when economic are less relevant
Reference | https://eur-lex.europa.eu/legal-content/EN/TXT/PDF/?uri=CELEX:32021H2279

## Case Study 1
Case Study 1: Automotive Cross Car Beam
Aluminum/ Steel reference cross car beam (CCB) |  | Composite MM4R cross car beam (CCB)
Material | Quantity [kg] | Material | Quantity [kg]
Aluminum (low cuttings – 20%) | 3.378 | Aluminum (low cuttings – 20%) | 0.833
Aluminum (high cuttings – 50%) | 1.772 | Aluminum (high cuttings – 50%) | 1.982
Steel (high cuttings – 50%) | 0.248 | Steel (high cuttings – 50%) | 0.235
|  | Organo Sheet (GF/ PP) | 0.229
|  | Hollow Profile (GF/ PP) | 0.981
|  | Moulding Granuate (GF/ PP) | 0.951
| 5.398 |  | 5.211
| 0.045943 |  | 0.5402
| 0.95406 |  | 0.045097
0.4147
Aluminum/ Steel Reference CCB
Allocation CFF CCB into CFF for Alu parts and CFF for St parts that are seperated at the EoL
LCA Values: | Erec; ErecEoL; Ev; E*V; ED
Impact Value | Assumption/ Background
Erec | LCI: Erec = 0 (as only primary materialsl and no secondary material is used for the conventional concrete product)
ErecEoL & ED | • 95% of Aluminium and steel gets recycled at the EoL and 5% is landfilled/ disposed • Aluminium recycling processes involve several steps: 1. Collection and Sorting from other materials 2. Shredding and Crushing: Aluminium scrap is shredded into small pieces to improve energy efficiency during melting and enhance the quality of the final product. 3. Decoating 4. Melting and Refining: The shredded pieces are melted in furnaces at approximately 750 °C. During the melting process, remaining impurities are removed, and alloying elements are added if necessary to enhance the metal's properties. 5. Casting • Furnace Types Used in the Melting Process: 1. Rotary Furnaces: These furnaces are particularly suitable for scrap with high levels of impurities. The material is melted under a layer of salt, which prevents oxidation and binds impurities. 2. Induction Furnaces: Often used for melting clean, sorted aluminum scrap, induction furnaces offer precise temperature control and are energy-efficient. The choice of furnace depends on the characteristics of the aluminum scrap being recycled. For heavily contaminated scrap, rotary furnaces are often the most effective solution, while clean scrap is better suited for induction furnaces. --> The rotary furnace is the better choice for recycling the CCB made of magnesium-manganese-aluminum alloy, especially if the component originates from automotive use and contains impurities or coatings.
Ev = E*V | Considering a case study of using the CFF to calculate the impacts of an automotive component at the EoL in an LCA. The component consists of aluminum and steel, and is recycled at the EoL. The Ev is the impact of the virgin raw material production, so the impact of aluminum sheet and steel sheet production. Currently, the component production is only using primary aluminum. From a technical point of view 70% of the primary aluminum could be substituted with secondary aluminum due to mechanical properties of the component and secondary aluminum. Considering the CFF application, in this case Ev = E*v as aluminum and steel are recycled, obtaining secondary aluminum and steel which is used to substitute primary aluminum/ steel. It just cannot substitute 100% of the primary aluminum/steel due to quality downgrading. Yet, this is considered through the parameter Q.
LCI: ErecEoL & ED
Literature Research Energy Demand Alu-Sheet & St-Sheet Shredding |  | Energy Demand Shredding Al-/St-Sheet Scarp [MJ/kg] | Reference/ Assumption
|  | 0.10125 | Blue Shark 16.13 https://www.zatoshredder.de/metall-hammermuhlen/ =900*3,6/((4+60)/2)/1000
|  | 0.15079 | MF1716 https://www.franzoisrl.com/de/metall-shredder-mrf1716/index.html =1110*3,6/((18+35)/2)/1000
Average |  | 0.126
Literature Research Energy Demand Rotary Furnance Melting Process |  | Energy Demand Rotary Furnace [MJ/kg] | Reference/ Assumption
|  | 1.44 | Bloemen 2017 (gie_05_2017.pdf) Der Energiebedarf variiert zwischen 400 und 800 kWh/t Legierung“. --> 400*3,6/1000= 1,44 MJ/kg
|  | 2.88 | Bloemen 2017 (gie_05_2017.pdf) 800*3,6/1000= 2,88 MJ/kg
Average |  | 2.16
Literature Research Energy Demand St-Sheet Recycling |  | Energy Demand St-Sheet Recycling [MJ/kg] | Reference/ Assumption
|  | 11.7 | Tapper 2020 https://www.sciencedirect.com/science/article/pii/S1359836819325405?via%3Dihub
|  | 19.7 | Tapper 2020 https://www.sciencedirect.com/science/article/pii/S1359836819325405?via%3Dihub
Average |  | 15.7
Input
Material | Quantity | Reference/ Assumption | GaBi Process
Al-sheet (low cuttings – 20%) for Recycling | 3,2091 kg | Low cuttings Aluminum for recycling (considering 95% efficiency) (Primary Data MM4R Project) | n/a
Al-sheet (low cuttings – 20%) for Landfilling | 0,169 kg | Low cuttings Aluminum for landfill (considering 95% efficiency) (Secondary Data from GaBi ) | EU: Ferro metals on landfill (best fitting GaBi Process from the available ones)
Electricity for low cuttings Al-Sheet Recycling | 7,336 MJ | Shredding and Melting Literature Data (3,851*(0,126 + 2,16)) | DE: Electricity Grid Mix
Sodium Chloride | 0,122 kg | 0,038 kg/ kg Alu (Capuzzi 2017 + Assumption 5% contamination material) 0,05/1,3= 0,038 kg Salz/kg Alu (https://www.research.unipd.it/handle/11577/3422890) | DE: Sodium chloride (rock salt) Sphera [Inorganic intermediate products]
Water | 0,0327 m3= 32,7 kg | 0,0102 m3/kg (Literature value from Förtsch 2023) | EU-28: Water (deionised) Sphera
Al-sheet (high cuttings – 50%) for Recycling | 1,6834 kg | High cuttings Aluminum for recycling (considering 95% efficiency) (Primary Data MM4R Project) | n/a
Al-sheet (high cuttings – 50%) for Landfilling | 0,0886 kg | High cuttings Aluminum for landfill (considering 95% efficiency) (Secondary Data from GaBi) | EU: Ferro metals on landfill (best fitting GaBi Process from the available ones)
Electricity for high cuttings Al-Sheet Recycling | 3,848 kg | Shredding and Melting Literature Data (1,6834*(0,126 + 2,16)) | DE: Electricity Grid Mix
Sodium Chloride | 0,064 kg | 0,038 kg/ kg Alu (Capuzzi 2017 + Assumption 5% contamination material) 0,05/1,3= 0,038 kg Salz/kg Alu (https://www.research.unipd.it/handle/11577/3422890) | DE: Sodium chloride (rock salt) Sphera [Inorganic intermediate products]
Water | 0,0172 m3 = 17,2 kg | 0,0102 m3/kg (Literature value from Förtsch 2023) | EU-28: Water (deionised) Sphera
Output
Recycled Al-sheet (low cuttings – 20%) | 3,2091 kg | 95 % recycled & 5% landfilled
Landfilled Al-sheet (low cuttings – 20%) | 0,169 kg | 95 % recycled & 5% landfilled
Recycled Al-sheet (high cuttings – 50%) | 1,6834 kg | 95 % recycled & 5% landfilled
Landfilled Al-sheet (high cuttings – 50%) | 0,0886 kg | 95 % recycled & 5% landfilled
Input
Material | Quantity | Reference/ Assumption | GaBi Process
St-sheet (high cuttings – 50%) for Recycling | 0,2356 kg | High cuttings St for recycling (considering 95% efficiency) (Primary Data MM4R Project) | n/a
St-sheet (high cuttings – 50%) for Landfilling | 0,0124 kg | High cuttings St for landfill (considering 95% efficiency) (Secondary Data from GaBi) | EU: Ferro metals on landfill (best fitting GaBi Process from the available ones)
Electricity for high cuttings St-Sheet Recycling | 3,7286 MJ | Shredding and Melting Literature Data (0,2356*(0,126 + 15,7)) | DE: Electricity Grid Mix
Lime | 0,0086 kg | 0,03668 kg/kg (Yang et al. ,2023 https://www.sciencedirect.com/science/article/pii/S2214993722001786?casa_token=NFKJ-BzazrQAAAAA:QehUmUfF-5yBYtdH59NDsJvZNbJayjahxHwaYPmfFTnHhv5d5o6LVxWURqh3XrtB6h2e6wos 50% hot metal ratio in the furnance) | DE: Lime (CaO; finelime) (EN15804 A1-A3) Sphera
Carbon | 0,000198 kg | 0,00084 kg/kg (Yang et al., 2023 https://www.sciencedirect.com/science/article/pii/S2214993722001786?casa_token=NFKJ-BzazrQAAAAA:QehUmUfF-5yBYtdH59NDsJvZNbJayjahxHwaYPmfFTnHhv5d5o6LVxWURqh3XrtB6h2e6wos 50% hot metal ratio in the furnance) | Carbon black (furnace black; general purpose) (economic allocation)
Oxygen | 0,0105 kg | 0,04463 kg/kg (Yang et al., 2023 https://www.sciencedirect.com/science/article/pii/S2214993722001786?casa_token=NFKJ-BzazrQAAAAA:QehUmUfF-5yBYtdH59NDsJvZNbJayjahxHwaYPmfFTnHhv5d5o6LVxWURqh3XrtB6h2e6wos 50% hot metal ratio in the furnance)) | DE: Oxygen (gaseous) Sphera
Water | 0,0148 kg | 0,06280 kg/kg (Yang et al., 2023) https://www.sciencedirect.com/science/article/pii/S2214993722001786?casa_token=NFKJ-BzazrQAAAAA:QehUmUfF-5yBYtdH59NDsJvZNbJayjahxHwaYPmfFTnHhv5d5o6LVxWURqh3XrtB6h2e6wos | EU-28: Water (deionised) Sphera
Coal | 0,000471 kg | 0,002 kg/ kg (Literature value from Friedl 1999) | DE: Hard coal mix Sphera
Output
Recycled St-sheet (high cuttings – 50%) | 0,2356 kg | 95 % recycled & 5% landfilled
Landfilled St-sheet (high cuttings – 50%) | 0,0124 kg | 95 % recycled & 5% landfilled
LCI: Ev = E*V
Input
Material | Quantity | Reference/ Assumption | GaBi Process
Production Al-Sheet (low cuttings – 20%) | 4,0536 kg | Primary mass quantity data from MM4R Project (secondary GaBi process) | DE: Aluminium sheet mix Sphera
Production Al-Sheet (high cuttings – 50%) | 2,658 kg | Primary mass quantity data from MM4R Project (secondary GaBi process) | DE: Aluminium sheet mix Sphera
Output
Al-sheet (low cuttings – 20%) | 3,378 kg
Al-sheet (high cuttings – 50%) | 1,772 kg
Input
Material | Quantity | Reference/ Assumption | GaBi Process
Production St-Sheet (high cuttings – 50%) | 0,372 kg | Primary mass quantity data from MM4R Project (secondary GaBi process) | DE: Steel cold rolled coil <1,5mm Sphera
Output
St-sheet (high cuttings – 50%) | 0,248 kg
LCIA: ErecEoL & ED & Ev=E*V
Al-Sheet: Mass (raw material) = 4,0536 kg (low cuttings) & 2,658 kg (high cuttings); Mass (recycled) = 3,2091 kg (low cuttings) & 1,6834 kg (high cuttings); Mass (landfilled) = 0,169 kg (low cuttings) & 0,0886 kg (high cuttings)
Impact Category | ErecEoL | ED | Ev=E*V
CML2001 - Aug. 2016, Abiotic Depletion (ADP elements) [kg Sb eq.] | 4.66e-06 | 2.258e-09 | 1.773e-05
CML2001 - Aug. 2016, Abiotic Depletion (ADP fossil) [MJ] | 13.58 | 0.1709 | 684
CML2001 - Aug. 2016, Acidification Potential (AP) [kg SO2 eq.] | 0.002011 | 3.19e-05 | 0.1956
CML2001 - Aug. 2016, Eutrophication Potential (EP) [kg Phosphate eq.] | 0.000412 | 3.43e-06 | 0.01489
CML2001 - Aug. 2016, Freshwater Aquatic Ecotoxicity Pot. (FAETP inf.) [kg DCB eq.] | 0.00306 | 2.838e-05 | 0.313
CML2001 - Aug. 2016, Global Warming Potential (GWP 100 years) [kg CO2 eq.] | 1.331 | 0.01181 | 62.7
CML2001 - Aug. 2016, Global Warming Potential (GWP 100 years), excl biogenic carbon [kg CO2 eq.] | 1.329 | 0.01197 | 62.8
CML2001 - Aug. 2016, Human Toxicity Potential (HTP inf.) [kg DCB eq.] | 0.0534 | 0.000344 | 84.3
CML2001 - Aug. 2016, Marine Aquatic Ecotoxicity Pot. (MAETP inf.) [kg DCB eq.] | 157.2 | 1.09 | 105900
CML2001 - Aug. 2016, Ozone Layer Depletion Potential (ODP, steady state) [kg R11 eq.] | 5.18e-11 | 1.923e-14 | 1.018e-10
CML2001 - Aug. 2016, Photochem. Ozone Creation Potential (POCP) [kg Ethene eq.] | 0.0001374 | 2.94e-06 | 0.01168
CML2001 - Aug. 2016, Terrestric Ecotoxicity Potential (TETP inf.) [kg DCB eq.] | 0.002254 | 0.0001314 | 0.1172
St-Sheet: Mass (raw material) = 0,372 kg (high cuttings); Mass (recycled) = 0,2356 kg (high cuttings); Mass (landfilled) = 0,0124 kg (high cuttings)
Impact Category | ErecEoL | ED | Ev=E*V
CML2001 - Aug. 2016, Abiotic Depletion (ADP elements) [kg Sb eq.] | 3.23e-07 | 1.09e-10 | 1.17e-08
CML2001 - Aug. 2016, Abiotic Depletion (ADP fossil) [MJ] | 4.24 | 0.00824 | 7.3
CML2001 - Aug. 2016, Acidification Potential (AP) [kg SO2 eq.] | 0.000611 | 1.54e-06 | 0.00174
CML2001 - Aug. 2016, Eutrophication Potential (EP) [kg Phosphate eq.] | 0.000117 | 1.65e-07 | 0.000173
CML2001 - Aug. 2016, Freshwater Aquatic Ecotoxicity Pot. (FAETP inf.) [kg DCB eq.] | 0.000814 | 1.37e-06 | 0.00103
CML2001 - Aug. 2016, Global Warming Potential (GWP 100 years) [kg CO2 eq.] | 0.427 | 0.000569 | 0.816
CML2001 - Aug. 2016, Global Warming Potential (GWP 100 years), excl biogenic carbon [kg CO2 eq.] | 0.427 | 0.000576 | 0.816
CML2001 - Aug. 2016, Human Toxicity Potential (HTP inf.) [kg DCB eq.] | 0.0167 | 1.66e-05 | 0.0759
CML2001 - Aug. 2016, Marine Aquatic Ecotoxicity Pot. (MAETP inf.) [kg DCB eq.] | 50.2 | 0.0525 | 42.6
CML2001 - Aug. 2016, Ozone Layer Depletion Potential (ODP, steady state) [kg R11 eq.] | 1.7e-11 | 9.27e-16 | 6.83e-13
CML2001 - Aug. 2016, Photochem. Ozone Creation Potential (POCP) [kg Ethene eq.] | 4.08e-05 | 1.42e-07 | 0.000244
CML2001 - Aug. 2016, Terrestric Ecotoxicity Potential (TETP inf.) [kg DCB eq.] | 0.000602 | 6.33e-06 | 0.000593
CFF Variables: | A; R1; R2; Qsin; Qout; Qp
Al-Sheet Component Part
Variable | Step 1 | Step 2 | Step 3 | Step 4 | Literature/ Market Studies |  | Decision Range | Reference/ Justification
A | Check in Annex C the availability of an application specific A value: A value of 0,2 was identified |  |  |  | (a) A=0,2 is choosen for high quality secondary materials, which is the case for many metals, including Aluminium (b) The allocation factor for metals is set to 0,2 | (a) The Battery Pass consortium, 2023 (b) Metals for buildings, 2024 | 0.2 | Application Specific Value from Annex C and literature/ market study research
[5 empty] | Aluminium scrap demand exceeds supply. Industries had to replace secondary aluminium with primary aluminium. High Demand, low supply means low A value according to PEF Annex C A=0,2 | SMM, 2024
[5 empty] | This paper used the A value out of Annex C for aluminium: 0,2 | Kulczycka, Lewandowska, Joachimiak; 2024
R1 | Check in Annex C if company specific value is available: Current scenario without recycled input content R1=0 (future technically possible scenario with recycled input content R1=0,7) | Check in Annex C the availability of an application specific R1 value: R1 value of 0 was identified |  |  | This paper applies various methodologies to determine different values for R1, ranging from 0% to 10% | Seyed Shahabaldin Seyed Salehi, 2020 | 0 | Company specific value (primary project data) & application specific value from Annex C
R2 | Check in Annex C if company specific values are available --> No, value doesn't exist | Check in Annex C the availability of application-specific value: Yes, a value of 0,9 was identified |  |  | (a) Global Recycling Efficiency Rate of aluminium is 76% (b) The global recycling rate of aluminium in the automotive sector is 91% © The recycling erates in europe are over 90% | (a) IAI, 2020 (b) Sean, Apelian © European Aluminium, 2020 | 0,76 - 1 | Application Specific Value from Annex C & literature and market research
QP | E*v=Ev: two quality ratios are needed: Qsin/Qp associated to the recycled content, and Qsout/Qp associated to recyclability at EoL | Check values given in Annex C which are only applicable for packaging materials: A value of Qsin/Qp=1 and Qsout/Qp=1 was identified | Check values given in Annex C for application or material specific based on economic aspects: No vlaue exists | Check values given in Annex C for application or material specific based on physical aspects: No vlaue exists | Qp=1,assuming: primary material has the highest quality: (a) Ultra high purity of primary aluminium has a purity of 99,999% (b) Qp has been set to 1 for aluminium | (a) Hoshikawa, Tanaka, Megumi, 2013 (b) The Battery Pass consortium, 2023 | 1 | Based literature and on assuming: primary material has the highest quality
Qsin | E*v=Ev: two quality ratios are needed: Qsin/Qp associated to the recycled content, and Qsout/Qp associated to recyclability at EoL | Check values given in Annex C which are only applicable for packaging materials: A value of Qsin/Qp=1 was identified | Check values given in Annex C for application or material specific based on economic aspects: No vlaue exists | Check values given in Annex C for application or material specific based on physical aspects: No vlaue exists | (a) The quality ratio Qsin/Qp has been chosen according the value in Annex C: 1 (b) Aluminium is over and over recycable without any quality loss; Metals are eternally recyclable and don't have issues with downcycling or quality issues if the metal is properly recycled; A recycled aluminium alloy can achieve the same structural material quality as primary aluminium (c) According to Declan Conway,of the price for secondary aluminium in 2023 in europe was between 2000€ and 2200€ per ton for aluminium pressure diecasting ingot DIN226. Given that this represents approximately 80% of the primary aluminium price, Qsin can be set to 0,8. Therefor Qsin/Qp can be set to 0,8 (d) For metals, the quality is assumed to stay the same through recycling. Qsin/Qp=Qsout/Qp=1 has been set (e) For metals, the quality is assumed to stay the same through recycling. Qsin/Qp=Qsout/Qp=1 has been set | (a) Kulczycka, Lewandowska, Joachimiak; 2024; Wolf et al, 2020 (b) IAI; Eu RIC AISBL, 2022; Bakedano et al, 2021 © Declan Conway, 2023 (d) Metals for buildings, 2024 | 0,8 - 1 | Based on packeging default values and literature/ market research
Qsout | E*v=Ev: two quality ratios are needed: Qsin/Qp associated to the recycled content, and Qsout/Qp associated to recyclability at EoL | Check values given in Annex C which are only applicable for packaging materials: A value of Qsout/Qp=1 was identified | Check values given in Annex C for application or material specific based on economic aspects: No vlaue exists | Check values given in Annex C for application or material specific based on physical aspects: No vlaue exists | (a) The quality ratio Qsout/Qp has been chosen according the value in Annex C: 1 (b) Qsout has been set to 1 for aluminium (c) Aluminium is over and over recycable without any quality loss; Metals are eternally recyclable and don't have issues with downcycling or quality issues if the metal is properly recycled; A recycled aluminium alloy can achieve the same structural material quality as primary aluminium; The quality of secondary aluminium equals the quality of primary aluminium. Therefor Qsout can be set to 1 and the quality ratio Qsout/Qp equals 1 (d) As aluminium is recycable over and over again withouth any quality loss, it can be assumed, that the quality of the outgoing secondary aluminium equals the quality of the ingoing secondary aluminium. So according to Declan Conway,of the price for secondary aluminium in 2023 in europe was between 2000€ and 2200€ per ton for aluminium pressure diecasting ingot DIN226. Given that this represents approximately 80% of the primary aluminium price, Qsout can be set to 0,8. Therefor Qsout/Qp can be set to 0,8. | (a) Wolf et al, 2020 (b) The Battery Pass consortium, 2023 © IAI; Eu RIC AISBL, 2022; Bakedano et al, 2021 (d) IAI, Declan Conway, 2023 €) Metals for buildings, 2024 | 0,8 - 1 | Based on packeging default values and literature/ economic market research
St-Sheet Component Part
Variable | Step 1 | Step 2 | Step 3 | Step 4 | Literature |  | Decision Range | Reference/ Justification
A | Check in Annex C the availability of an application specific A value: No, value doesn't exists in Annex C | Check in Annex C the availability of a material specific A value: A value of 0,2 was identified |  |  | (a) The demand of scrap is far above the supply. High Demand, low supply means low A value according to PEF Annex C A=0,2 (b) Steel demand is growing, but the availability of scrap is not growing at the same rate. Hence a scarcity of steel scrap occurs. High Demand, low supply means low A value according to PEF Annex C A=0,2 | (a) Suer, Traverso, Jäger; 2022 (b) World Steel Association, 2021 | 0.2 | Material Specific Value from Annex C, market research literature
[5 empty] | 0,2 is choosen for high quality secondary materials, which is the case for many metals | The Battery Pass consortium, 2023
[5 empty] | (a) The default value of Annex C for steel of 0,2 has been used in this paper (b) A value of 0,2 has been set for A for steel in this paper © The allocation factor for metals is set to 0,2 | (a) Rydberg et al., 2023 (b) Babian, 2022 © Metals for buildings, 2024
R1 | Check in Annex C if company specific value is available: Yes, no recycled St input content, therefore, R1=0 | Check in Annex C the availability of an application specific R1 value: No, value doesn't exist in Annex C |  |  | (a) This paper applies various methodologies to determine a value for R1. The value has been set to 0% (b) This paper calculated the R1 value for steel and set the value to 0,6 © A value of 0,17 has been set for R1 for steel in this paper | (a) Seyed Shahabaldin Seyed Salehi, 2020 (b) Ungureanu et al., 2019 © Babian, 2022 | 0 | Company specific value (primary project data)
R2 | Check in Annex C if company specific values are available --> No, value doesn't exist | Check in Annex C the availability of application-specific value: No, value doesn't exist | Check in Annex C the availability of material-specific value: Yes, material specific European average value for steel is given with 0,85 in Annex C |  | (a) This paper choose 0,9 as a value for R2. This value has been derived from the application specific values for R2 in Annex C for steel that ranges between 0,85 and 0,95 (b) This paper applies various methodologies to determine different values for R2, ranging from 82% to 90% (c) This paper calculated the R2 value for steel and set the value to 0,9 (d) A value of 0,81 has been set for R2 for steel in this paper | (a) Rydberg et al., 2023 (b) Seyed Shahabaldin Seyed Salehi, 2020 © Ungureanu et al., 2019 (d) Babian, 2022 | 0,81 - 0,96 | Prescribed value from Annex C, market research literature
[5 empty] | (a) The reccycling rate of steel is 82,2% globally (b) The recycling rate for steel in the automotive sector is about 90% © The recycling rate for steel in the automotive sector was 96% in 2019 in the US | (a) Rolf Willeke, 2024 (b) WorldAutoSteel © American Iron and Steel Institute, 2021
QP | E*v=Ev: two quality ratios are needed: Qsin/Qp associated to the recycled content, and Qsout/Qp associated to recyclability at EoL | Check values given in Annex C which are only applicable for packaging materials: A value of Qsin/Qp=1 and Qsout/Qp=1 was identified | Check values given in Annex C for application or material specific based on economic aspects: No vlaue exists | Check values given in Annex C for application or material specific based on physical aspects: No vlaue exists | Qp=1,assuming: primary material has the highest quality: (a) This paper set Qp=1 (b) Qp indicates the quality of the primary aluminium. Accorcing to the London Metal Exchange, the price of primary steel was 740€ per ton in mid-February 2025 for the US. According to Jim Pritchard, the price for secondary steel in 2023 in the US was around 400€ per ton. Since the quality ratios Qsin/Qp and Qsout/Qp are derived by comparing the market price of secondary steel to that of primary steel, Qp can be set to 1 to establish a consistent benchmark for comparison | (a) Rydberg et al., 2023 (b) LME Steel, 2025; Jim Pritchard, 2024 | 1 | Based on assuming: primary material has the highest quality
Qsin | E*v=Ev: two quality ratios are needed: Qsin/Qp associated to the recycled content, and Qsout/Qp associated to recyclability at EoL | Check values given in Annex C which are only applicable for packaging materials: A value of Qsin/Qp=1 was identified | Check values given in Annex C for application or material specific based on economic aspects: No vlaue exists | Check values given in Annex C for application or material specific based on physical aspects: No vlaue exists | (a) Steel can be recycled over and over again. It is 100% recyclable and can be recycled into the same quality again and again. he quality of secondary steel equals the quality of primary steel. Therefor Qsin equals 1 and Qsin/Qp can be set to 1. (b) The steel recycling process is able to remove most impuritities that may be present on scrap steel, hence downcyclingis not a problem and quality stays the same after the recycling process. The properties of the original steel is maintained and the quality can be improved during recycling (c) The recycling rate for steel in the automotive sector was 96% in 2019 in the US (c) According to Jim Pritchard, the price for secondary steel in 2023 in the US was betweenaround 400€ per ton. Given that this represents approximately 55% of the primary steel price, Qsin can be set to 0,55. Therefor Qsin/Qp can be set to 0,55. (d) Qsin/Qp ratio has been fixed to 1 for steel in this paper (e) For metals, the quality is assumed to stay the same through recycling. Qsin/Qp=Qsout/Qp=1 has been set ; Metals are eternally recyclable and don't have issues with downcycling or quality issues if the metal is properly recycled. The quality of secondary steel equals the quality of primary steel. Therefor Qsin equals 1 and Qsin/Qp can be set to 1. (f) Qsin/Qp and Qsout/Qp has been set to 1, as steel keeps the metallugircal properties when recycled. The quality of primary steel equals the quality of secondary steel. | (a) American Iron and Steel Institute, 2020 (b) World Steel Association, 2021 © Jim Pritchard, 2024 (d) Babian, 2022; Rydberg et al., 2023 € Metals for buildings, 2024; Eu RIC AISBL, 2022 (f) Yang et al., 2024 | 0,55 - 1 | Based on Default values from Annex C and market research literature
Qsout | E*v=Ev: two quality ratios are needed: Qsin/Qp associated to the recycled content, and Qsout/Qp associated to recyclability at EoL | Check values given in Annex C which are only applicable for packaging materials: A value of Qsout/Qp=1 was identified | Check values given in Annex C for application or material specific based on economic aspects: No vlaue exists | Check values given in Annex C for application or material specific based on physical aspects: No vlaue exists | (a) Steel can be recycled over and over again. It is 100% recyclable and can be recycled into the same quality again and again. The quality of secondary steel equals the quality of primary steel. Therefor Qsout equals 1 and Qsout/Qp can be set to 1. (b) The steel recycling process is able to remove most impuritities that may be present on scrap steel, hence downcyclingis not a problem and quality stays the same after the recycling process. The properties of the original steel is maintained and the quality can be improved during recycling (c) As steel can be recycled into the same quality over and over again, it can be assumed, that the quality of the outgoing secondary steel equals the quality of the ingoing secondary steel. So according to Jim Pritchard, the price for secondary steel in 2023 in the US was aroun 400€ per ton. Given that this represents approximately 55% of the primary steel price, Qsout can be set to 0,55. Therefor Qsout/Qp can be set to 0,55. (d) Qsout/Qp ratio has been fixed to 1 for steel in this paper (e) For metals, the quality is assumed to stay the same through recycling. Qsin/Qp=Qsout/Qp=1 has been set (f) Qsin/Qp and Qsout/Qp has been set to 1, as steel keeps the metallugircal properties when recycled. The quality ofprimary steel equals the quality of secondary steel. | (a) American Iron and Steel Institute, 2020; Eu RIC AISBL, 2022 (b) World Steel Association, 2021; Eu RIC AISBL, 2022 ©Jim Pritchard, 2024; American Iron and Steel Institute, 2020 (d) Babian, 2022; Rydberg et al., 2023 € Metals for buildings, 2024; (f) Yang et al., 2024 | 0,55 - 1 | Based on Default values from Annex C and market research literature
Composite MM4R CCB
Allocation CFF CCB into CFF for Alu parts, CFF for St parts and CFF for composite parts that are seperated at the EoL
LCA Values: | Erec; ErecEoL; Ev; E*V; ED
LCI: Ev = E*V
Input
Material | Quantity [kg] | Reference/ Assumption | GaBi Process
Production Al-Sheet (low cuttings – 20%) | 0.9996 | Primary mass quantity data from MM4R Project (secondary GaBi process) | DE: Aluminium sheet mix Sphera
Production Al-Sheet (high cuttings – 50%) | 2.973 | Primary mass quantity data from MM4R Project (secondary GaBi process) | DE: Aluminium sheet mix Sphera
Output
Al-sheet (low cuttings – 20%) | 0.833
Al-sheet (high cuttings – 50%) | 1.982
Input
Material | Quantity [kg] | Reference/ Assumption | GaBi Process
Production St-Sheet (high cuttings – 50%) | 0.3525 | Primary mass quantity data from MM4R Project (secondary GaBi process) | DE: Steel cold rolled coil <1,5mm Sphera
Output
St-sheet (high cuttings – 50%) | 0.235
Input
Material | Quantity [kg] | Reference/ Assumption | GaBi Process
Production Polypropylene (PP) | 1.079 | Primary mass quantity data from MM4R Project (Assumption: 10% cuttings hollow profile; 30% cuttings organo sheet & 0% cuttings moulding granulate) (secondary GaBi process) | DE: Glass fibres Sphera
Production Glass Fiber (GF) | 1.249 | Primary mass quantity data from MM4R Project (Assumption: 10% cuttings hollow profile; 30% cuttings organo sheet & 0% cuttings moulding granulate) (secondary GaBi process) | DE: Polypropylene granulate (PP) mix Sphera
Output
PP for Organo Sheet, Moulding Granulate and Hollow Profile | 1.079
GF for Organo Sheet, Moulding Granulate and Hollow Profile | 1.249
LCI: Erec (A small amount of recycled PP is used for molding granulate)
Literature Research Energy Demand for Recycling PP - Sorting |  | Energy Demand PP Recycling - Sorting [MJ/kg] | Reference/ Assumption
|  | 0.942 | Gandhi et al 2021 https://www.techscience.com/jrm/v9n8/42123
|  | 0.25 | Jeswani et al 2021 https://www.sciencedirect.com/science/article/pii/S0048969720380141
|  | 0.09 | Volk et al 2021 https://onlinelibrary.wiley.com/doi/10.1111/jiec.13145
|  | 0.117 | Khoo 2019 https://www.sciencedirect.com/science/article/pii/S0921344919300679?via%3Dihub
|  | 0.001603 | Hefei Growking Optoelectroni c Technology Co., Ltd, 2024 https://www.grotechcolorsorter.com/plastic-color-sorting-machine-for-pp-pet-pvc-recycling_p59.html, Operating load 70%
|  | 0.002268 | Hefei Growking Optoelectroni c Technology Co., Ltd, 2024 https://www.grotechcolorsorter.com/plastic-color-sorting-machine-for-pp-pet-pvc-recycling_p59.html, Operating load 70%
Average |  | 0.2338
Literature Research Air Demand PP Recycling - Sorting |  | Air Demand PP Recycling - Sorting [m3/kg] | Reference/ Assumption
|  | 0.0295 | Hefei Growking Optoelectronic Technology Co., Ltd, 2024 https://www.grotechcolorsorter.com/plastic-color-sorting-machine-for-pp-pet-pvc-recycling_p59.html Model ZF700: 2700 l/min/1000*60/5500kg/h=0,0295 m3/kg
|  | 0.036 | Hefei Growking Optoelectronic Technology Co., Ltd, 2024 https://www.grotechcolorsorter.com/plastic-color-sorting-machine-for-pp-pet-pvc-recycling_p59.html Model ZF 300: 1200 l/min/1000*60/2000kg/h= 0,036 m3/kg
Average |  | 0.03275
Literature Research Energy Demand for Recycling PP - Washing |  | Energy Demand PP Recycling - Washing [MJ/kg] | Reference/ Assumption
|  | 0.01125 | Hidalgo-Crespo et al 2022 https://hal.science/hal-04105782v1
|  | 3.68 | Vlachopoulos et al 2023 https://www.semanticscholar.org/paper/AN-ASSESSMENT-OF-ENERGY-SAVINGS-DERIVED-FROM-OF-NEW-Vlachopoulos-Vlachopoulos/96a1e16d3f151cae8263b3fb275a787e85e5cf35
|  | 4.2 | Zhanjiang Beier Machinery 2024, Operating load 70%
|  | 3.1248 | Zhanjiang Beier Machinery 2024, Operating load 70%
|  | 1.764 | Zhanjiang Beier Machinery 2024, Operating load 70%
|  | 1.344 | Yill Machinery 2024, Operating load 70%
|  | 1.106 | Yill Machinery 2024, Operating load 70%
|  | 0.882 | Yill Machinery 2024, Operating load 70%
|  | 0.742 | Yill Machinery 2024, Operating load 70%
|  | 0.6678 | Yill Machinery 2024, Operating load 70%
|  | 0.714 | Yill Machinery 2024, Operating load 70%
|  | 0.812 | Yill Machinery 2024, Operating load 70%
|  | 0.805 | Yill Machinery 2024, Operating load 70%
Average |  | 1.5271
Literature Research Water Demand for Recycling PP - Washing |  | Water Demand PP Recycling - Washing [m3/kg] | Reference/ Assumption
|  | 0.005 | Zhanjiang Beier Machinery 2024
|  | 0.01 | Zhanjiang Beier Machinery 2024
|  | 0.00167 | Yill Machinery 2024 https://yilimachinery.com/recycling-solutions/plastic-washing-line/pe-pp-film-pp-woven-raffia-bag-recycling-and-washing-line/ Model QX300: 0,5 t Wasser/h*1000 kg/t / 300 kg PP/h /1000 kg/m3= 0,00167 m3/h
|  | 0.00225 | Yill Machinery 2024 https://yilimachinery.com/recycling-solutions/plastic-washing-line/pe-pp-film-pp-woven-raffia-bag-recycling-and-washing-line/ Model QX500: 1,2t/h*1000/500 kg/h/1000
|  | 0.003 | Yill Machinery 2024 https://yilimachinery.com/recycling-solutions/plastic-washing-line/pe-pp-film-pp-woven-raffia-bag-recycling-and-washing-line/ Model QX1000 : 3t/h*1000/1000 kg/h /1000= 0,003
|  | 0.0167 | Retech Machine 2024 https://www.retechmachine.com/product/post-consumer-pp-pe-ldpe-lldpe-film-bag-washing-recycling-line.html Model RM300: 5 t/h*1000/300 kg/h/1000
|  | 0.014 | Retech Machine 2024 https://www.retechmachine.com/product/post-consumer-pp-pe-ldpe-lldpe-film-bag-washing-recycling-line.html Model RM 500: 7 t/h*1000/500/1000
|  | 0.009 | Retech Machine 2024 https://www.retechmachine.com/product/post-consumer-pp-pe-ldpe-lldpe-film-bag-washing-recycling-line.html Model RM 1000: 9 t/h*1000/1000/1000
Average |  | 0.0077
Literature Research Energy Demand for Recycling PP - Pelletizing |  | Energy Demand PP Recycling - Pelletizing [MJ/kg] | Reference/ Assumption
|  | 0.756 | Volk et al, 2021 https://doi.org/10.1111/jiec.13145
|  | 0.64 | Vlachopoulos http://www.polydynamics.com/GREENHOUSE_GASES_INTERNET_VERSION_WORLD_BANK.pdf
|  | 1 | Vlachopoulos http://www.polydynamics.com/GREENHOUSE_GASES_INTERNET_VERSION_WORLD_BANK.pdf
|  | 0.972 | Gu et al., 2017 https://doi.org/10.1016/j.scitotenv.2017.05.278
|  | 0.828 | Gu et al., 2017 https://doi.org/10.1016/j.scitotenv.2017.05.278
|  | 0.1008 | Pallmann, 2024 https://www.pallmann.eu/fileadmin/user_upload/K630.2_Granulating_of_Plastics.pdf, Operating load 70%
|  | 0.504 | Pallmann, 2024 https://www.pallmann.eu/fileadmin/user_upload/K630.2_Granulating_of_Plastics.pdf, Operating load 70%
|  | 1.512 | CMG SPA, 2024 https://www.cmg-granulators.com/en/granulators-evolution-series/, Operating load 70%
|  | 0.119 | CMG SPA, 2024 https://www.cmg-granulators.com/en/granulators-evolution-series/, Operating load 70%
|  | 0.054 | Gu et al., 2017 https://doi.org/10.1016/j.scitotenv.2017.05.278
|  | 1.288 | Fangsheng Machinery, 2024 https://www.fsplasmachine.com/pe-pp-film-pelletizing-granulating- machine/, Operating load 70%
|  | 2.1 | Fangsheng Machinery, 2024 https://www.fsplasmachine.com/pe-pp-film-pelletizing-granulating- machine/, Operating load 70%
|  | 0.954 | Zhanjiang Beier Machinery, 2024 https://www.beierrecycling.com/strand-pelletizer-machine/, Operating load 70%
|  | 1.876 | Zhanjiang Beier Machinery, 2024 https://www.beierrecycling.com/strand-pelletizer-machine/, Operating load 70%
Average |  | 1.1098
Literature Research Energy Demand for Recycling PP - Drying |  | Energy Demand PP Recycling - Drying [MJ/kg] | Reference/ Assumption
|  | 0.452 | Vlachopoulos http://www.polydynamics.com/GREENHOUSE_GASES_INTERNET_VERSION_WORLD_BANK.pdf Drying Polyethylene
|  | 0.2016 | Zhangjiagang Linda Machinery Co, 2024 https://www.ld-machinery.com/pa-dryer-product/? gad_source=1&gclid=Cj0KCQjw6PGxBhCVARIsAIumnWaBjGVFnswFUDbfcD1wg2u2 jqsJM4gu3-4aAdCnIultU_wDkaw0qcQaAuPUEALw_wcB, Operating load 70% 0,08kWh/kg*3,6*0,7
Average |  | 0.3268
Literature Research Energy Demand for Recycling PP - Grinding |  | Energy Demand PP Recycling -Grinding [MJ/kg] | Reference/ Assumption
|  | 0.237 | Gandhi et al, 2021 https://doi.org/10.32604/jrm.2021.015529
|  | 0.54 | Macko, 2012 https://www.intechopen.com/chapters/37118
|  | 0.072 | Macko, 2012 https://www.intechopen.com/chapters/37118
|  | 2.88 | Macko, 2012 https://www.intechopen.com/chapters/37118
|  | 0.655 | Flizikowski, 2009 https://yadda.icm.edu.pl/baztech/element/bwmeta1.element.baztech-article-BPG8-0015-0004
Average |  | 0.8768
Input
Material | Quantity [kg] [MJ] [m3] | Reference/ Assumption | GaBi Process
PP (Input for recycling) | 0.3994 | Primary mass quantity data from MM4R Project
Electricity | 1.6273 | Primary mass data MM4R Project & Lit. Data for energy demand: Sorting 0,2338 MJ/kg+ Washing 1,52714+ Grinding 0,8768+ Drying 0,3268+ Pelletizing 1,1098 = 4,07434 MJ/kg | DE: Electricity Grid Mix
Compressed Air | 0.01308 | Primary mass data MM4R Project & Lit. Data for air demand: 0,03275 m3/ kg; 7 bar in consultation with project partner | GLO: Compressed air 7 bar (medium power consumption)
Water | 3.0754 | Primary mass data MM4R Project & Lit. Data for water demand: 0,0077 m3/ kg = 7,7 kg/ kg | EU-28: Water (deionised) Sphera
Output
Recycled PP | 0.3994 | Assumption, no waste
LCI: ErecEoL
Mechanical Recycling: Mechanical recycling is the most widely applied process for recycling glass fiber-reinforced polymers (GFRPs). This method involves grinding the composite waste into smaller particles, which can then be used as fillers or reinforcements in new composite materials. Mechanical recycling is particularly suitable for GFRP waste and has been implemented at an industrial scale by GFRP manufacturers (https://www.mdpi.com/2071-1050/14/24/16855?utm_source=chatgpt.com)
Literature Research Energy Demand for GFRP Mechanical Recycling |  | Energy Demand GFRP Mechanical Recycling [MJ/kg] | Reference/ Assumption
|  | 0.18 | Lieberwirth 2017 https://books.vivis.de/wp-content/uploads/2023/01/2017_RuR_327-338_Lieberwirth.pdf
|  | 1.93 | Zhang 2021 https://www.sciencedirect.com/science/article/pii/S1359836821005047?via%3Dihub mechanical shredding (0.17–1.93 MJ/kg)
|  | 0.1 | Utekar 2021 https://www.sciencedirect.com/science/article/pii/S1359836820336428?via%3Dihub
|  | 4.8 | Utekar 2021 https://www.sciencedirect.com/science/article/pii/S1359836820336428?via%3Dihub
|  | 0.26 | Diez-Canamero 2021 https://www.sciencedirect.com/science/article/pii/S0956053X23002726?via%3Dihub
|  | 0.14 | Utekar 2021 https://www.sciencedirect.com/science/article/pii/S1359836820336428?via%3Dihub
|  | 6.7 | Mativenga 2016 https://www.sciencedirect.com/science/article/pii/S000785061630107X?via%3Dihub bei 1,2 kg/h  sehr wenig
|  | 5.53 | Shuaib 2016 https://www.sciencedirect.com/science/article/pii/S0959652616001190?via%3Dihub
|  | 1.03 | Shuaib 2016 https://www.sciencedirect.com/science/article/pii/S0959652616001190?via%3Dihub
|  | 0.54 | Shuaib 2016 https://www.sciencedirect.com/science/article/pii/S0959652616001190?via%3Dihub
|  | 0.37 | Shuaib 2016 https://www.sciencedirect.com/science/article/pii/S0959652616001190?via%3Dihub
|  | 0.69 | Lee 2016 https://opendata.uni-halle.de/bitstream/1981185920/81413/1/Lee_ZiJun_Life%20Cycle%20Assessment_of_Reuse-Remanufacture_EoL_Fibre_Reinforced_Polymer.pdf
|  | 0.27 | Stergiou 2022 https://www.mdpi.com/2504-477X/6/5/144
|  | 0.17 | Pickering 2016 https://www.sciencedirect.com/science/article/pii/S1359835X05002101?via%3Dihub
|  | 0.27 | Pickering 2016 https://www.sciencedirect.com/science/article/pii/S1359835X05002101?via%3Dihub
|  | 0.35 | Pickering 2016 https://www.sciencedirect.com/science/article/pii/S1359835X05002101?via%3Dihub
|  | 4.75 | Pickering 2016 https://www.sciencedirect.com/science/article/pii/S1359835X05002101?via%3Dihub
|  | 0.14 | Pickering 2016 https://www.sciencedirect.com/science/article/pii/S1359835X05002101?via%3Dihub
|  | 2.03 | Howarth 2014 https://www.sciencedirect.com/science/article/pii/S0959652614006118?via%3Dihub mechanical recycling method was reported to be 2.03 MJ/kg and 0.27 MJ/kg at recycling rates of 10 kg/ h and 150 kg/h
|  | 0.52 | Howarth 2014 https://www.sciencedirect.com/science/article/pii/S0959652614006118?via%3Dihub
|  | 0.33 | Howarth 2014 https://www.sciencedirect.com/science/article/pii/S0959652614006118?via%3Dihub
|  | 0.27 | Howarth 2014 https://www.sciencedirect.com/science/article/pii/S0959652614006118?via%3Dihub
Average |  | 1.649 | Differences in energy demand, especially depending on the recycling rate. Various values were therefore taken and the mean value was calculated.
Input
Material | Quantity [kg] [MJ] | Reference/ Assumption | GaBi Process
GF-PP Composite (PP for recycling) | 0.96649 | Primary mass quantity data from MM4R Project: 94,8% Recovery Rate https://link.springer.com/article/10.1007/s42452-020-2195-4; 1,0195kg*0,948
GF-PP Composite (GF for recycling) | 1.0534 | Primary Data MM4R Project; 94,8% Recovery Rate https://link.springer.com/article/10.1007/s42452-020-2195-4; 1,1112 kg*0,948
Electricity | 3.3308 | Primary mass data MM4R Project & Lit. Data for energy demand (from Tables above): 1,649 MJ/ kg | DE: Electricity Grid Mix
Output
Recycled PP | 0.96649
Recycled GF | 1.0534
Waste | 0.1108 | Assuming a recycling rate of 94,8%: https://link.springer.com/article/10.1007/s42452-020-2195-4
Literature Research Energy Demand Alu-Sheet & St-Sheet Shredding |  | Energy Demand Shredding Al-/St-Sheet Scarp [MJ/kg] | Reference/ Assumption
|  | 0.10125 | Blue Shark 16.13 https://www.zatoshredder.de/metall-hammermuhlen/ =900*3,6/((4+60)/2)/1000
|  | 0.15079 | MF1716 https://www.franzoisrl.com/de/metall-shredder-mrf1716/index.html =1110*3,6/((18+35)/2)/1000
Average |  | 0.126
Literature Research Energy Demand Rotary Furnance Melting Process |  | Energy Demand Rotary Furnace [MJ/kg] | Reference/ Assumption
|  | 1.44 | Bloemen 2017 (gie_05_2017.pdf) Der Energiebedarf variiert zwischen 400 und 800 kWh/t Legierung“. --> 400*3,6/1000= 1,44 MJ/kg
|  | 2.88 | Bloemen 2017 (gie_05_2017.pdf) 800*3,6/1000= 2,88 MJ/kg
Average |  | 2.16
Literature Research Energy Demand St-Sheet Recycling |  | Energy Demand St-Sheet Recycling [MJ/kg] | Reference/ Assumption
|  | 11.7 | Tapper 2020 https://www.sciencedirect.com/science/article/pii/S1359836819325405?via%3Dihub
|  | 19.7 | Tapper 2020 https://www.sciencedirect.com/science/article/pii/S1359836819325405?via%3Dihub
Average |  | 15.7
Input
Material | Quantity [kg] [MJ] [m3] | Reference/ Assumption | GaBi Process
Al-sheet (low cuttings – 20%) for Recycling | 0.79135 | Low cuttings Aluminum for recycling (considering 95% efficiency) (Primary Data MM4R Project)
Al-sheet (low cuttings – 20%) for Landfilling | 0.04165 | Low cuttings Aluminum for landfill (considering 95% efficiency) (Secondary Data from GaBi ) | EU: Ferro metals on landfill (best fitting GaBi Process from the available ones)
Electricity for low cuttings Al-Sheet Recycling | 1.809 | Shredding and Melting Literature Data (0,79135*(0,126 + 2,16)) | DE: Electricity Grid Mix
Sodium Chloride | 0.030071 | 0,038 kg/ kg Alu (Capuzzi 2017 + Assumption 5% contamination material) 0,05/1,3= 0,038 kg Salz/kg Alu (https://www.research.unipd.it/handle/11577/3422890) | DE: Sodium chloride (rock salt) Sphera [Inorganic intermediate products]
Water | 0.0080718 | 0,0102 m3/kg (Literature value from Förtsch 2023) | EU-28: Water (deionised) Sphera
Al-sheet (high cuttings – 50%) for Recycling | 1.8829 | High cuttings Aluminum for recycling (considering 95% efficiency) (Primary Data MM4R Project) | n/a
Al-sheet (high cuttings – 50%) for Landfilling | 0.0991 | High cuttings Aluminum for landfill (considering 95% efficiency) (Secondary Data from GaBi) | EU: Ferro metals on landfill (best fitting GaBi Process from the available ones)
Electricity for high cuttings Al-Sheet Recycling | 4.3043 | Shredding and Melting Literature Data (1,8829*(0,126 + 2,16)) | DE: Electricity Grid Mix
Sodium Chloride | 0.07155 | 0,038 kg/ kg Alu (Capuzzi 2017 + Assumption 5% contamination material) 0,05/1,3= 0,038 kg Salz/kg Alu (https://www.research.unipd.it/handle/11577/3422890) | DE: Sodium chloride (rock salt) Sphera [Inorganic intermediate products]
Water | 0.019206 | 0,0102 m3/kg (Literature value from Förtsch 2023) | EU-28: Water (deionised) Sphera
Output
Recycled Al-sheet (low cuttings – 20%) | 0.79135 | 95 % recycled & 5% landfilled
Landfilled Al-sheet (low cuttings – 20%) | 0.04165 | 95 % recycled & 5% landfilled
Recycled Al-sheet (high cuttings – 50%) | 1.8829 | 95 % recycled & 5% landfilled
Landfilled Al-sheet (high cuttings – 50%) | 0.0991 | 95 % recycled & 5% landfilled
Input
Material | Quantity [kg] [MJ] | Reference/ Assumption | GaBi Process
St-sheet (high cuttings – 50%) for Recycling | 0.22325 | High cuttings St for recycling (considering 95% efficiency) (Primary Data MM4R Project) | n/a
St-sheet (high cuttings – 50%) for Landfilling | 0.01175 | High cuttings St for landfill (considering 95% efficiency) (Secondary Data from GaBi) | EU: Ferro metals on landfill (best fitting GaBi Process from the available ones)
Electricity for high cuttings St-Sheet Recycling | 3.5332 | Shredding and Melting Literature Data (0,22325*(0,126 + 15,7)) | DE: Electricity Grid Mix
Lime | 0.0081888 | 0,03668 kg/kg (Yang et al. ,2023 https://www.sciencedirect.com/science/article/pii/S2214993722001786?casa_token=NFKJ-BzazrQAAAAA:QehUmUfF-5yBYtdH59NDsJvZNbJayjahxHwaYPmfFTnHhv5d5o6LVxWURqh3XrtB6h2e6wos 50% hot metal ratio in the furnance) | DE: Lime (CaO; finelime) (EN15804 A1-A3) Sphera
Carbon | 0.00018753 | 0,00084 kg/kg (Yang et al., 2023 https://www.sciencedirect.com/science/article/pii/S2214993722001786?casa_token=NFKJ-BzazrQAAAAA:QehUmUfF-5yBYtdH59NDsJvZNbJayjahxHwaYPmfFTnHhv5d5o6LVxWURqh3XrtB6h2e6wos 50% hot metal ratio in the furnance) | Carbon black (furnace black; general purpose) (economic allocation)
Oxygen | 0.0099636 | 0,04463 kg/kg (Yang et al., 2023 https://www.sciencedirect.com/science/article/pii/S2214993722001786?casa_token=NFKJ-BzazrQAAAAA:QehUmUfF-5yBYtdH59NDsJvZNbJayjahxHwaYPmfFTnHhv5d5o6LVxWURqh3XrtB6h2e6wos 50% hot metal ratio in the furnance)) | DE: Oxygen (gaseous) Sphera
Water | 0.01402 | 0,06280 kg/kg (Yang et al., 2023) https://www.sciencedirect.com/science/article/pii/S2214993722001786?casa_token=NFKJ-BzazrQAAAAA:QehUmUfF-5yBYtdH59NDsJvZNbJayjahxHwaYPmfFTnHhv5d5o6LVxWURqh3XrtB6h2e6wos | EU-28: Water (deionised) Sphera
Coal | 0.0004465 | 0,002 kg/ kg (Literature value from Friedl 1999) | DE: Hard coal mix Sphera
Output
Recycled St-sheet (high cuttings – 50%) | 0.22325 | 95 % recycled & 5% landfilled
Landfilled St-sheet (high cuttings – 50%) | 0.01175 | 95 % recycled & 5% landfilled
LCI: ED
Input
Material | Quantity [kg] [MJ] | Reference/ Assumption | GaBi Process
GF-PP Composite Recycling Waste | 0.1108 | Primary mass quantity data from MM4R Project: 94,8% Recovery Rate https://link.springer.com/article/10.1007/s42452-020-2195-4; 1,079kg*0,948 | EU-28: Plastic waste on landfill Sphera (best fitting GaBi Process from the available ones)
Output
Landfilled GF-PP Composite Recycling Waste | 0.1108
LCIA: ErecEoL & ED & Ev=E*V
Al-Sheet: Mass (raw material) = 0,9996 kg (low cuttings) & 2,973 kg (high cuttings); Mass (recycled) = 0,79135 kg (low cuttings) & 1,8829 kg (high cuttings); Mass (landfilled) = 0,04165 kg (low cuttings) & 0,0991 kg (high cuttings)
Impact Category | Ev=E*V | ErecEoL | ED
CML2001 - Aug. 2016, Abiotic Depletion (ADP elements) [kg Sb eq.] | 1.05e-05 | 2.5475e-06 | 1.2376e-09
CML2001 - Aug. 2016, Abiotic Depletion (ADP fossil) [MJ] | 405 | 7.4267 | 0.09346
CML2001 - Aug. 2016, Acidification Potential (AP) [kg SO2 eq.] | 0.116 | 0.0010983 | 1.7453e-05
CML2001 - Aug. 2016, Eutrophication Potential (EP) [kg Phosphate eq.] | 0.00881 | 0.00022533 | 1.873e-06
CML2001 - Aug. 2016, Freshwater Aquatic Ecotoxicity Pot. (FAETP inf.) [kg DCB eq.] | 0.1845 | 0.0016758 | 1.5553e-05
CML2001 - Aug. 2016, Global Warming Potential (GWP 100 years) [kg CO2 eq.] | 37.14 | 0.727 | 0.0064535
CML2001 - Aug. 2016, Global Warming Potential (GWP 100 years), excl biogenic carbon [kg CO2 eq.] | 37.15 | 0.72633 | 0.0065381
CML2001 - Aug. 2016, Human Toxicity Potential (HTP inf.) [kg DCB eq.] | 50 | 0.0292 | 0.0001883
CML2001 - Aug. 2016, Marine Aquatic Ecotoxicity Pot. (MAETP inf.) [kg DCB eq.] | 62700 | 86.1 | 0.59533
CML2001 - Aug. 2016, Ozone Layer Depletion Potential (ODP, steady state) [kg R11 eq.] | 6.03e-11 | 2.835e-11 | 1.0531e-14
CML2001 - Aug. 2016, Photochem. Ozone Creation Potential (POCP) [kg Ethene eq.] | 0.00691 | 7.5117e-05 | 1.6084e-06
CML2001 - Aug. 2016, Terrestric Ecotoxicity Potential (TETP inf.) [kg DCB eq.] | 0.0694 | 0.0012308 | 7.1843e-05
St-Sheet: Mass (raw material) = 0,3525 kg (high cuttings); Mass (recycled) = 0,22325 kg (high cuttings); Mass (landfilled) = 0,01175 kg (high cuttings)
Impact Category | Ev=E*V | ErecEoL | ED
CML2001 - Aug. 2016, Abiotic Depletion (ADP elements) [kg Sb eq.] | 1.11e-08 | 3.0667e-07 | 1.0336e-10
CML2001 - Aug. 2016, Abiotic Depletion (ADP fossil) [MJ] | 6.91 | 4.0201 | 0.0078022
CML2001 - Aug. 2016, Acidification Potential (AP) [kg SO2 eq.] | 0.00165 | 0.00057934 | 1.4537e-06
CML2001 - Aug. 2016, Eutrophication Potential (EP) [kg Phosphate eq.] | 0.000164 | 0.00011067 | 1.5604e-07
CML2001 - Aug. 2016, Freshwater Aquatic Ecotoxicity Pot. (FAETP inf.) [kg DCB eq.] | 0.000979 | 0.00077334 | 1.2937e-06
CML2001 - Aug. 2016, Global Warming Potential (GWP 100 years) [kg CO2 eq.] | 0.773 | 0.40467 | 0.00053882
CML2001 - Aug. 2016, Global Warming Potential (GWP 100 years), excl biogenic carbon [kg CO2 eq.] | 0.773 | 0.40467 | 0.00054615
CML2001 - Aug. 2016, Human Toxicity Potential (HTP inf.) [kg DCB eq.] | 0.072 | 0.0158 | 1.5671e-05
CML2001 - Aug. 2016, Marine Aquatic Ecotoxicity Pot. (MAETP inf.) [kg DCB eq.] | 40.4 | 47.6007 | 0.049747
CML2001 - Aug. 2016, Ozone Layer Depletion Potential (ODP, steady state) [kg R11 eq.] | 6.47e-13 | 1.6067e-11 | 8.8025e-16
CML2001 - Aug. 2016, Photochem. Ozone Creation Potential (POCP) [kg Ethene eq.] | 0.000231 | 3.8601e-05 | 1.3404e-07
CML2001 - Aug. 2016, Terrestric Ecotoxicity Potential (TETP inf.) [kg DCB eq.] | 0.000562 | 0.00057068 | 5.995e-06
GFRP Composite: Mass (raw material) = 1,079 kg (PP) & 1,249 kg (GF); Mass (recycled) = 3,2091 kg (low cuttings) & 1,6834 kg (high cuttings); Mass (landfilled) = 0,169 kg (low cuttings) & 0,0886 kg (high cuttings)
Impact Category | Ev=E*V | ErecEoL | ED | Erec
CML2001 - Aug. 2016, Abiotic Depletion (ADP elements) [kg Sb eq.] | 0.00011347 | 2.8739e-07 | 1.4461e-09 | 1.8e-07
CML2001 - Aug. 2016, Abiotic Depletion (ADP fossil) [MJ] | 98.3 | 3.7251 | 0.108 | 1.88
CML2001 - Aug. 2016, Acidification Potential (AP) [kg SO2 eq.] | 0.01631 | 0.00054183 | 1.9129e-05 | 0.000274
CML2001 - Aug. 2016, Eutrophication Potential (EP) [kg Phosphate eq.] | 0.001081 | 0.00010342 | 2.1142e-05 | 5.37e-05
CML2001 - Aug. 2016, Freshwater Aquatic Ecotoxicity Pot. (FAETP inf.) [kg DCB eq.] | 0.02503 | 0.00071847 | 3.4413e-05 | 0.000386
CML2001 - Aug. 2016, Global Warming Potential (GWP 100 years) [kg CO2 eq.] | 3.83 | 0.36976 | 0.0074501 | 0.186
CML2001 - Aug. 2016, Global Warming Potential (GWP 100 years), excl biogenic carbon [kg CO2 eq.] | 3.83 | 0.36976 | 0.0075417 | 0.186
CML2001 - Aug. 2016, Human Toxicity Potential (HTP inf.) [kg DCB eq.] | 0.1374 | 0.014827 | 0.00022058 | 0.00744
CML2001 - Aug. 2016, Marine Aquatic Ecotoxicity Pot. (MAETP inf.) [kg DCB eq.] | 196.4 | 44.6642 | 0.71481 | 22.3
CML2001 - Aug. 2016, Ozone Layer Depletion Potential (ODP, steady state) [kg R11 eq.] | 2.821e-11 | 1.5102e-11 | 1.2447e-14 | 7.47e-12
CML2001 - Aug. 2016, Photochem. Ozone Creation Potential (POCP) [kg Ethene eq.] | 0.001195 | 3.6061e-05 | 1.7481e-06 | 1.83e-05
CML2001 - Aug. 2016, Terrestric Ecotoxicity Potential (TETP inf.) [kg DCB eq.] | 0.01072 | 0.00050979 | 0.00015834 | 0.000275
CFF Variables: | A; R1; R2; Qsin; Qout; Qp
Al-Sheet Component Part (see above)
St-Sheet Component Part (see above)
Composite Part
Variable | Step 1 | Step 2 | Step 3 | Step 4 | Literature |  | Decision Range | Reference/ Justification
A | Check in Annex C the availability of an application specific A value: No, value doesn't exists in Annex C | Check in Annex C the availability of a material specific A value: No, value doesn't exists in Annex C | Check in Annex C: If a material specific A value is not available, the A value shall be set equal to A=0,5 |  | The use for GF-PP is growing every year and so is the supply of recycable composite waste (a). But the demand is not as high for recycled GF-PP, because recycling end-of-life compounds results in loss of the materials properties (b) and the loss of mechanical durability limits the reuse of recycled GF-PP for reinforcement and compromises the value position of the recycled material (c). The demand for recyceled GF-PP stays low, as most of the used GF-PP ends up in size reduction or in landfill and no esatblished method for recycling exists (c). But according to Pfisterer, Rinberg, Kroll, 2021 the automotive manufactures are increasingly trying to use recyclates. Low demand and high supply means a high A value according to PEF Report. The A value can be set from 0,5 to 0,8 because of the slightly increasing demand. | Karuppannan Gopalraj, Kärki; 2020 (a) Achukwu, 2023 (b) Ginder, Ker, Ozcan; 2019 (c) Pfisterer, Rinberg, Kroll; 2021 | 0,5 - 0,8 | Default value from Annex C, market research
R1 | Check if company specific value is available: Yes, no recycled composite input content, therefore, R1=0 | Check in Annex C the availability of an application specific R1 value: No, value doesn't exist in Annex C |  |  | This paper set R1 to 0 for the fibre and the poylmer; The recycling content and recycling routes of GF-PP are not easily to assess, because the GF-PP waste tracking is not well established in the market --> No fixed value can be set | Hermansson et al., 2022; Gonçalves, Martinho, Oliveira; 2022 | 0 | Company specific value (primary project data)
R2 | Check in Annex C if company specific values are available --> No, value doesn't exist | Check in Annex C the availability of application-specific value: No, value doesn't exist | Check in Annex C the availability of material-specific value: No, value doesn't exist --> Composite value doesn't exist in Annex C. But European average (Step 3) for PP-Material and E-Glassfibre-Material are available and both equal 0 | Value has to be set to 0 | (a) The global recycling rate of GF-PP is 13%. R2 can be set to R2=0,13 (b) R2=0,13, in the UK, only 13% of GF-PP is recycled and only 6% is being reused, 67% of GF-PP is going to the landfill | (a) Feng, Zhao, Xu, 2016 (b) Karuppannan Gopalraj, Kärki; 2020 | 0 - 0,13 | Default Value from Annex C and market lit. Research
QP | E*v=Ev: two quality ratios are needed: Qsin/Qp associated to the recycled content, and Qsout/Qp associated to recyclability at EoL | Check values given in Annex C which are only applicable for packaging materials: A value for only PP was found of Qsin/Qp=0,9 and Qsout/Qp=0,1 was identified | Check values given in Annex C for application or material specific based on economic aspects: No vlaue exists | Check values given in Annex C for application or material specific based on physical aspects: No vlaue exists | Qp=1,assuming: primary material has the highest quality: (a) Qp has been set to 1 for PP (b) The initial fibers of GF-PP show the highest fibre lengths and strength. Any process of the primary material results in losses. The quality of the primary material is hence the highest and can be set to 1 | (a) The Battery Pass consortium, 2023 (b) Hansson, Larsson; 2022 | 1 | Based on Qp=1,assuming: primary material has the highest quality
Qsin | E*v=Ev: two quality ratios are needed: Qsin/Qp associated to the recycled content, and Qsout/Qp associated to recyclability at EoL | Check values given in Annex C which are only applicable for packaging materials: A value for only PP was found of Qsin/Qp=0,9 | Check values given in Annex C for application or material specific based on economic aspects: No vlaue exists | Check values given in Annex C for application or material specific based on physical aspects: No vlaue exists | (a) The price of mehanical recycled fibers is about 80% of virgin ones (b) Recycling with pyrolisis showed a loss of 50 to 64% of mechanical properties of the compound. Mechanical recycling looses approximately 22% of strength of the compound. Compared to the quality of primary GF-PP, a quality ratio of 0,36-0,78 can be set (c) For the polymer, the quality ratio of 0,9 has been chosen as per the PEF Report. The paper based the quality ratios for the fibers based on the loss of tensile strength. It assumes that a loss of 18% is achieved when recycling with pyrolisis. The range for the quality ratio can be set from 0,72-0,9 (d) A decrease of the mechanical properties of the recycled GF-PP was indentified between 13,7% and 23,8% for tensile strength. Qs ranges between 0,76 and 0,86. Qsin/Qp then ranges between 0,76 and 0,86. | (a) Gonçalves, Martinho, Oliveira; 2022 (b) Gonçalves, Martinho, Oliveira; 2022 © Hermansson et al., 2022 (d) Colucci et al., 2015 | 0,36 - 0,9 | Default Value from Annex C and lit. Market research
Qsout | E*v=Ev: two quality ratios are needed: Qsin/Qp associated to the recycled content, and Qsout/Qp associated to recyclability at EoL | Check values given in Annex C which are only applicable for packaging materials: A value for only PP was found of Qsout/Qp=0,1 | Check values given in Annex C for application or material specific based on economic aspects: No vlaue exists | Check values given in Annex C for application or material specific based on physical aspects: No vlaue exists | (a) The price of mehanical recycled fibers is about 80% of virgin ones (b) This study shows, that after every reprocessing step of GF-PP, fibre length as well as fibre strength is lost due to breaking of fibers in each prcoessing step. A correlation of loss in fiber length leads to a decrease in tensile strength of about 20% when secondary GF-PP undergoes another process. Compared to the values of Qsin, a quality loss of 20% would equal to a range of 28,8% to 62,4% for Qsout (c) As a strength loss of 18% per process, Qsout, in regards of the range of Qsin, can be set to 0,576-0,72. | (a) Gonçalves, Martinho, Oliveira; 2022 (b) Hansson, Larsson; 2022 © Hermansson et al., 2022 | 0,29 - 0,8 | market and lit. Research

## Case Study 2
Case Study 2: CRC industrial floor
Reference Industrial Floor (1m3) |  | Composite Industrial floor (1m3)
Material | Quantity [kg] | Material | Quantity [kg] |  | Total mass of composite industrial floor
CEM I 42,5 R | 320 | Crushed concrete 2/4 (Aggregates consist of 80% recycled concrete (2/4) and 20% gravel) | 1322 |  | 2203.3
Aggregate (gravel) (Aggregates consist of 80% recycled concrete (2/4) and 20% gravel) | 1920 | Aggregates (gravel) (Aggregates consist of 80% recycled concrete (2/4) and 20% gravel) | 330.5
Tap water | 160 | Carbon fibers of specific length (Consists of 100% recycled material; The final fiber content is currently assumed to be 4–8 kg) | 6
|  | CEM III A, 42.5 R (purchased material) | 280
|  | Fly ash (purchased material) | 95
|  | Tap water (purchased material) | 160
|  | Superplasticizer (PCE basis [3.5 M-% of cement] ) /purchased material) | 9.8
Composite Industrial Floor
LCA Values: | Erec; ErecEoL; Ev; E*V; ED
LCI: Erec (Impact of the recycling process of the recycled (reused) material)
Input
Material | Quantity [kg] | Reference/ Assumption | GaBi Process
Recycled Crushed Concrete (Input) | 1057.6 | Luthin 2023 | Equal to 100% of the env. impact determined for CRC processing in Luthin 2023
Recycled Aggregate Concrete (Input) | 264.4 | Luthin 2023
Recycled Carbon Fibers | 6 | Luthin 2023 | Equal to 100% of the env. impact determined for carbon fiber porolysis and carbon fiber cutting in Luthin 2023
Output
Recycled CRC Scarp | 1322 | Luthin 2023 | Equal to 100% of the env. impact determined for CRC processing in Luthin 2023
Recycled Carbon Fibers | 6 | Luthin 2023 | Equal to 100% of the env. impact determined for carbon fiber porolysis and carbon fiber cutting in Luthin 2023
LCI: ErecEoL (Impact of the recycling process at the EoL)
Crushing
Input
Material | Quantity [kg] [MJ] | Reference/ Assumption | GaBi Process
Composite Industrial floor (1m3) | 2203.3 | Luthin 2023
Fuel Demand Crushing | 174.6303 | 174,63 MJ Diesel: Backes 2022 (for demolition pre-crushing; loading of demolition material; main crushing with jaw crusher; sieving, discharche to the bunker) (Since Luthin 2023 focuses on already clean CRC scarp) | DE: Diesel mix at filling station
Electricity Demand Crushing | 27.7616 | Backes 2022 (for pre-seperation with magnetic seperator; main separation sorting) (Since Luthin 2023 focuses on already clean CRC scarp) | DE: Electricity grid mix
Output |  |  |  |  | particulates | 15.4228
CRC Scarp | 2159.234 | as in Luthin 2023: 2098,38 kg crushed concrete and 21,48 crushed carbon fibers |  |  | recycled crushed concrete | 2098.3791
Waste | 55.0825 | 32-3% waste from crushing (residual fraction), needs to be landfilled/disposed (Reference: Luthin 2023 & https://doi.org/10.1007/s42452-020-2195-4) |  |  | recycled carbon fibers | 21.4785
Porolysis (Reason for Porolysis: mechanical recycling of carbon fibers - not part of this case study since pyrolysis can recover higher quality recycled carbon fibers, it allows more options to substitute virgin carbon fibers; pyrolisis has higher environmental impacts but achieves better results (Backes; Del Rosario (2022))
Input
Material | Quantity [kg] [MJ] | Reference/ Assumption | GaBi Process
Crushed Carbon Fibers | 21.48
Electrcity Demand Pyrolysis | 0.27 | Luthin 2023 | DE: Electricity grid mix (2020)
Natural Gas Demand Pyrolysis | 3.29 | Luthin 2023 | DE: Natural gas mix
Salt Water | 1.9848 | Luthin 2023 (Salinity 5%) | DE: Tap water from groundwater; DE: Sodium chloride (rock salt)
Output
Recycled Carbon Fibers | 8.9464 | Following the recycling rate process from Luthin 2023
CO2 | 26.85 | Luthin 2023 | Carbon dioxide [Inorganic emissions to air]
H2O (gaseous) | 0.2148 | Luthin 2023 | Water vapour [Inorganic emissions to air]
Waste | 1.7936 | Wast for Landfill from Luthin 2023
Cutting of Carbon Fibers
Input
Material | Quantity [kg] [MJ] | Reference/ Assumption | GaBi Process
Crushed Carbon Fibers | 8.9464
Electrcity Demand Cutting | 2.42 | Luthin 2023 | DE: Electricity grid mix (2020)
Output
Recycled Carbon Fibers of specific length | 8.4991 | Following the recycling rate process from Luthin 2023
Waste | 0.44732 | Wast for Landfill from Luthin 2023
LCI: ED (Impact of the disposal process at the EoL)
Input
Material | Quantity [kg] [MJ] | Reference/ Assumption | GaBi Process
CRC Crushing Waste | 55.0825 | Luthin 2023 | DE: Inert matter (Construction waste) on landfill Sphera
Output
Landfilled Waste | 55.0825 | Following the recycling rate process from Luthin 2023
Input
Material | Quantity [kg] [MJ] | Reference/ Assumption | GaBi Process
Carbon Fibers Waste | 2.2409 | Luthin 2023 | DE: Inert matter (Construction waste) on landfill Sphera
Landfilled Waste | 2.2409 | Following the recycling rate process from Luthin 2023
LCI: Ev=E*V (Impact of primary raw material) |  |  |  |  | Assumption: Considering the CFF application, in this case Ev = E*v as concrete and carbon fiber are recycled, obtaining secondary concrete and carbon fiber which is used to substitute primary concrete/ carbo fiber. It just cannot substitute 100% of the primary concrete/carbon fiber due to quality downgrading. Yet, this is considered through the parameter Q.
Input
Material | Quantity [kg] | Reference/ Assumption | GaBi Process
Crushed Concrete | 1322 | Luthin 2023 | DE: Concrete C8/10 Sphera
Aggregates (gravel) | 330.5 | Luthin 2023 | DE: Gravel grain 2-32 mm Sphera
Carbon fibers of specific length | 6 | Luthin 2023 | DE: Carbon fiber (CF; PAN-based; HT) - 08 Fraunhofer
CEM III A, 42.5 R | 280 | Luthin 2023 | DE: Cement (CEM III 42.5) (burden free binders) (EN15804 A1-A3) Sphera
Fly ash | 95 | Luthin 2023 | DE: Fly ash (EN15804 A1-A3) Sphera
Tap Water | 160 | Luthin 2023 | DE: Tap water from groundwater Sphera
Superplasticizer (PCE basis [3.5 M-% of cement] ) | 9.8 | Luthin 2023 | DE: Concrete admixtures – Plasticizer and superplasticizer - Deutsche Bauchemie e.V. (DBC) (A1-A3) Sphera-EPD <t-agg>
Output
Composite Industrial floor (1m3) | 2203.3 | Luthin 2023
LCIA: ErecEoL & ED & Ev=E*V
Composite Industrial Floor
Impact Category | ErecEoL | Erec | Ev=E*V | ED
CML2001 - Aug. 2016, Abiotic Depletion (ADP elements) [kg Sb eq.] | 7.3e-05 | 1.487e-06 | 0.000571 | 3.09e-07
CML2001 - Aug. 2016, Abiotic Depletion (ADP fossil) [MJ] | 8470 | 34.93 | 3970 | 10.9
CML2001 - Aug. 2016, Acidification Potential (AP) [kg SO2 eq.] | 0.289 | 0.004249 | 0.441 | 0.00487
CML2001 - Aug. 2016, Eutrophication Potential (EP) [kg Phosphate eq.] | 0.0494 | 0.002177 | 0.0863 | 0.000546
CML2001 - Aug. 2016, Freshwater Aquatic Ecotoxicity Pot. (FAETP inf.) [kg DCB eq.] | 3.29 | 0.004922 | 0.568 | 0.00337
CML2001 - Aug. 2016, Global Warming Potential (GWP 100 years) [kg CO2 eq.] | 84.6 | 23.822 | 414 | 0.815
CML2001 - Aug. 2016, Global Warming Potential (GWP 100 years), excl biogenic carbon [kg CO2 eq.] | 117 |  | 413 | 0.843
CML2001 - Aug. 2016, Human Toxicity Potential (HTP inf.) [kg DCB eq.] | 10.6 | 7.7368 | 12.4 | 0.0419
CML2001 - Aug. 2016, Marine Aquatic Ecotoxicity Pot. (MAETP inf.) [kg DCB eq.] | 10200 | 329.9 | 16400 | 176
CML2001 - Aug. 2016, Ozone Layer Depletion Potential (ODP, steady state) [kg R11 eq.] | 2.9e-10 | 7.4988e-11 | 3.26e-09 | 2.39e-12
CML2001 - Aug. 2016, Photochem. Ozone Creation Potential (POCP) [kg Ethene eq.] | 0.0444 | 0.000648 | 0.0426 | 0.00038
CML2001 - Aug. 2016, Terrestric Ecotoxicity Potential (TETP inf.) [kg DCB eq.] | 1.24 | 0.005608 | 0.413 | 0.0226
CFF Variables: | A; R1; R2; Qsin; Qout; Qp
Composite Industrial Floor
Variable | Step 1 | Step 2 | Step 3 | Step 4 | Literature |  | Decision Range | Reference/ Justification
A | Check in Annex C the availability of an application specific A value: No, value doesn't exists in Annex C | Check in Annex C the availability of a material specific A value: No, value doesn't exists in Annex C | Check in Annex C: If a material specific A value is not available, the A value shall be set equal to A=0,5 |  | According to PEFCR 0,5 as there are no A factors available for carbon fibers in the list of default values - does not relfect true balance for recycled carbon fibers, especially as large-scale carbon fiber recycling is not available today and future market developments are unknown; study explores options of A = 0,2 and 0,8 for case study of composit of polymer and carbon fiber --> study explores both ends of the range but does not comment on whether a higher or lower range is more suitable for CF; study does not give insights on the offer or demand of CF, which is supposed to be represented by A - hence no usable assessment of A | Hermansson, F (2022) | 0,5 - 0,7 | Default Value from Annex C & literature/ market analysis
[5 empty] | A = 0,5 - 0,7 : low offer and low demand but slightly increasing offer, working on increasing offer - Low demand due to high costs, unfamiliarity, conservative market | (Carbon360), (C3-Carbonbeton), (Frauenhofer)
R1 | Check if company specific value is available: Yes, recycled concrete and carbon fiber input content: 80% of recycled concrete; 100% of recycled carbon fiber; 0% for cement, tap water, superplasticizer, flying ash company specific value available: 80% recycled concrete input (75% of input are aggregate), 100% recycled cabon fiber input (0,3% of input are carbon fiber) --> allokation: R1 = 0,8*0,75+1*0,003 = 0,603 | Check in Annex C the availability of an application specific R1 value: No, value doesn't exist in Annex C |  |  | R1 = 0 : a fictitious product made from only primary composite material was chosen --> case study focuses on virgin carbon fiber, which are not used in CRC scrap case study - hence no usable assessment of R1 | Hermansson, F (2022) | 0.6 | Company specific value (primary project data) and literature case study analysis
R2 | Check in Annex C if company specific values are available --> No, value doesn't exist | Check in Annex C the availability of application-specific value: No, value doesn't exist | Check in Annex C the availability of material-specific value: No, value doesn't exist | Value has to be set to 0 | (a) R2 = 0,8 : the value is based on data for the recycling process Pyrolysis from Dong et al. (2018) | (a) Hermansson, F (2022) | 0 - 0,8 | Default Value from Annex C and literature/ market analysis
Qp | E*v=Ev: two quality ratios are needed: Qsin/Qp associated to the recycled content, and Qsout/Qp associated to recyclability at EoL | Check values given in Annex C which are only applicable for packaging materials: Value of Qp=1 was available | Check values given in Annex C for application or material specific based on economic aspects | Check values given in Annex C for application or material specific based on physical aspects: No vlaue exists | Quality ratios are considered; the ratio to the value Qp is always calculated, whereby Qp represents 100%; the ratios are shown at Qsin and Qsout; Qp = 1 : there are no default values available in the PEFCR for quality ratio of carbon fibers; the production cost, and as a consequence price, of carbon fibers is generally determined by their quality (Fang et al. 2017), but as there is currently still no large-scale production and market for recycled carbon fibers, costs are highly uncertain; case study bases the quality ratio on the loss of tensile strength of the recycled material after pyrolysis compared to the virgin material, assuming a tensile strength of the virgin material of 100% | Hermansson (2022) | 1 | Literature and maket analysis
Qsin | E*v=Ev: two quality ratios are needed: Qsin/Qp associated to the recycled content, and Qsout/Qp associated to recyclability at EoL | Check values given in Annex C which are only applicable for packaging materials: No value exists | Check values given in Annex C for application or material specific based on economic aspects: No vlaue exists | Check values given in Annex C for application or material specific based on physical aspects: No vlaue exists |  |  | 0,3 - 0,56 | Literature and maket analysis
[5 empty] | Carbon Fiber: (a) Qsin/ Qp = 0,902 : The pyrolysis technique provides the recycled CF with high-quality properties comparable to virgin CF; Tensile strength may achieve 90.19% of vCF (b) Qsin/ Qp = 0,8 : recycled fibres can already be used in the short term for practical and thus marketable constructions with a narrow range of requirements; Further-developed recycled fibres with an increased load-bearing capacity enable savings of up to 80% in raw materials; still high-quality secondary raw materials (c) Qsin/ Qp = 0,643 : comparison of the mechanical properties (tensile strength) of virgin CF compared to with pyrolysis recycled CF; tensile strength of vCF= 4111MPa, rCF=2643MPa - degradation of tensile strength of 35,7% Concrete: (a) Qs/ Qp = 0,923 : 1 for the use of recycled aggregates in roadbeds whereas it will have a value smaller than 1 for recycled concrete used as an aggregate (to account for modifications the concrete composition required to achieve the same compressive strength) - reduction in compressive strength from concrete with natural aggregates to concrete with aggregate from recycled concrete from 52 N/mm2 to 48 N/mm2 for w/c=0,5 (b) Qs/ Qp = 0,5 : as for concrete, it can be downcycled as recycled concrete aggregate (RCA); Studies have shown that RCA costs $2.40 per tonne, while natural aggregate costs $4.70 per tonne (Frondistou-Yannas, 1981) --> allocation: 80% recycled concrete aggregates (75% concrete aggregates input), 100% recycled cabon fiber (0,3% carbon fiber input): 1. Qsin/ Qp = 0,8*0,75*0,5+1*0,003*0,64 = 0,302 2. Qsin/ Qp = 0,8*0,75*0,92+1*0,003*0,9 = 0,555 | Carbon Fiber: (a) Xu (2024); (b) Kortmann (2023); ©Emmerich (2014) Concrete: Ecra (2015); Yang (2024)
[5 empty] | (a) Carbon fiber: Qsin/ Qp = 0,1 - 0,2 : the costs of recycled carbon fiber are only a fifth to a tenth of the price of newly produced carbon fibre; (b) Concrete: Qsin/ Qp = 0,52 : selling price of not quality-assured recycled aggregates is around 48% cheaper than the price of natural aggregates --> allocation: 80% recycled concrete aggregates (75% concrete aggregates input), 100% recycled cabon fiber (0,3% carbon fiber input): 1. Qsin/ Qp = 0,8*0,75*0,52+1*0,003*0,1 = 0,312 2. Qsin/ Qp = 0,8*0,75*0,52+1*0,003*0,2 = 0,313 | Urbansky (2020); Uhlig (2023)
Qsout | E*v=Ev: two quality ratios are needed: Qsin/Qp associated to the recycled content, and Qsout/Qp associated to recyclability at EoL | Check values given in Annex C which are only applicable for packaging materials: No value exists | Check values given in Annex C for application or material specific based on economic aspects: No vlaue exists | Check values given in Annex C for application or material specific based on physical aspects: No vlaue exists | Carbon Fiber: (a) Qsout = 0,82 : there are no default values available in the PEFCR for quality ratio of carbon fibers; the production cost, and as a consequence price, of carbon fibers is generally determined by their quality (Fang et al. 2017), but as there is currently still no large-scale production and market for recycled carbon fibers, costs are highly uncertain; case study bases the quality ratio on the loss of tensile strength, a tensile strength degradation of 18% for Case Pyrolysis is assumed which corresponds to the degradation in tensile strength for recycled fibers using the fluidized bed method; (b) Qsin/ Qp = 0,902 : The pyrolysis technique provides the recycled CF with high-quality properties comparable to virgin CF; Tensile strength may achieve 90.19% of vCF; (c) Qsin/ Qp = 0,643 : comparison of the mechanical properties (tensile strength) of virgin CF compared to with pyrolysis recycled CF; tensile strength of vCF= 4111MPa, rCF=2643MPa - degradation of tensile strength of 35,7% Concrete: (a) Qsout/ Qp = 1 : assumption that crushed concrete can be interchangeably used instead of virgin crushed gravel, that scenario can be considered as the closest to the actual use of crushed concrete - indicating that the quality of the concrete does not decline (b) Qs/ Qp = 0,5 : as for concrete, it can be downcycled as recycled concrete aggregate (RCA); Studies have shown that RCA costs $2.40 per tonne, while natural aggregate costs $4.70 per tonne (Frondistou-Yannas, 1981) --> allocation: substitute product consits of 99,7% concrete and 0,3% carbon fiber: 1. Qsout/ Qp = 0,997*0,5+0,003*0,64 = 0,500 2. Qsout/ Qp = 0,997*1,0+0,003*0,90 = 0,999 | Carbon Fiber: (a) Hermansson, F (2022); (b) Xu (2024); © Emmerich (2014) Concrete: (a) Mirzaie (2020) (b) Yang (2024) | 0,5 - 1 | Literature and maket analysis
[5 empty] | (a) Carbon fiber: Qsin/ Qp = 0,1 - 0,2 : the costs of recycled carbon fiber are only a fifth to a tenth of the price of newly produced carbon fibre; (b) Concrete: Qsin/ Qp = 0,52 : selling price of not quality-assured recycled aggregates is around 48% cheaper than the price of natural aggregates; allokation: substitute product consits of 99,7% concrete and 0,3% carbon fiber: 1. Qsout/ Qp = 0,997*0,52+0,003*0,1 = 0,519 2. Qsout/ Qp = 0,997*0,52+0,003*0,2 = 0,519 | Urbansky (2020); Uhlig (2023)
Concrete Industrial Floor
LCA Values: | Erec; ErecEoL; Ev; E*V; ED
LCI: Ev=E*V (Impact of primary raw material)
Input
Material | Quantity [kg] | Reference/ Assumption | GaBi Process
Aggregate (gravel) | 1920 | Garcia-Troncoso, N (2022); DIN 206-1; see calculations sheet | DE: Gravel grain 2-32 mm Sphera
CEM I 42,5 R | 320 | Garcia-Troncoso, N (2022); DIN 206-1; see calculations sheet | DE: Cement (CEM III 42.5) (burden free binders) (EN15804 A1-A3) Sphera
Tap water | 160 | Garcia-Troncoso, N (2022); DIN 206-1; see calculations sheet | DE: Tap water from groundwater Sphera
Output
Concrete Industrial floor (1m3) | 2400 | Garcia-Troncoso, N (2022); DIN 206-1; see calculations sheet
LCI: Erec = 0 (as only primary materialsl and no secondary material is used for the conventional concrete product)
LCI: ErecEoL (Impact of the recycling process at the EoL)
Crushing
Input
Material | Quantity [kg] [MJ] | Reference/ Assumption | GaBi Process
Concrete Industrial floor (1m3) | 2400 | Garcia-Troncoso, N (2022); DIN 206-1; see calculations sheet
Water | 16.08 | 0.0067 kg/ kg (Reference: https://doi.org/10.3390/su151411469) '@Carla adjusted because you cannot assume that CRC needs the same energy as concrete in mechanical recycling. Due to carbon fibers it might be more energy intensive, so I have taken the numbers from this reference | DE: Tap water from groundwater
Fuel Demand | 21.48 | 0.00895 MJ Diesel/ kg (Reference: https://doi.org/10.3390/su151411469) '@Carla adjusted because you cannot assume that CRC needs the same energy as concrete in mechanical recycling. Due to carbon fibers it might be more energy intensive, so I have taken the numbers from this reference | DE: Diesel mix at filling station
Electricity Demand Crushing | 9.76 | (Reference: https://doi.org/10.3390/su151411469) '@Carla adjusted because you cannot assume that CRC needs the same energy as concrete in mechanical recycling. Due to carbon fibers it might be more energy intensive, so I have taken the numbers from this reference | DE: Electricity grid mix
Output
Crushed Concrete | 1680 | for reuse, around 30 % waste from crushing, needs to be landfilled/disposed (Reference: Gebremariam, A (2020))
Waste | 720 | around 30 % waste from crushing, needs to be landfilled/disposed (Reference: Gebremariam, A (2020))
LCI: ED (Impact of the disposal process at the EoL)
Input
Material | Quantity [kg] [MJ] | Reference/ Assumption | GaBi Process
Concrete Crushing Waste | 720 | Gebremariam, A (2020) | DE: Inert matter (Construction waste) on landfill Sphera
Output
Landfilled Waste | 720 | Following the recycling rate from Gebremariam, A (2020)
LCIA: ErecEoL & ED & Ev=E*V
Concrete Industrial Floor
Impact Category | ErecEoL | ED | Ev=E*V
CML2001 - Aug. 2016, Abiotic Depletion (ADP elements) [kg Sb eq.] | 9.22e-06 | 3.88e-06 | 0.000449
CML2001 - Aug. 2016, Abiotic Depletion (ADP fossil) [MJ] | 1030 | 137 | 1140
CML2001 - Aug. 2016, Acidification Potential (AP) [kg SO2 eq.] | 0.0363 | 0.0612 | 0.108
CML2001 - Aug. 2016, Eutrophication Potential (EP) [kg Phosphate eq.] | 0.00623 | 0.00685 | 0.0181
CML2001 - Aug. 2016, Freshwater Aquatic Ecotoxicity Pot. (FAETP inf.) [kg DCB eq.] | 0.405 | 0.0423 | 0.101
CML2001 - Aug. 2016, Global Warming Potential (GWP 100 years) [kg CO2 eq.] | 7.63 | 10.2 | 156
CML2001 - Aug. 2016, Global Warming Potential (GWP 100 years), excl biogenic carbon [kg CO2 eq.] | 11.6 | 10.6 | 156
CML2001 - Aug. 2016, Human Toxicity Potential (HTP inf.) [kg DCB eq.] | 1.32 | 0.526 | 4.61
CML2001 - Aug. 2016, Marine Aquatic Ecotoxicity Pot. (MAETP inf.) [kg DCB eq.] | 1330 | 2210 | 3890
CML2001 - Aug. 2016, Ozone Layer Depletion Potential (ODP, steady state) [kg R11 eq.] | 6.28e-11 | 3.01e-11 | 5.27e-10
CML2001 - Aug. 2016, Photochem. Ozone Creation Potential (POCP) [kg Ethene eq.] | 0.00549 | 0.00477 | 0.00931
CML2001 - Aug. 2016, Terrestric Ecotoxicity Potential (TETP inf.) [kg DCB eq.] | 0.152 | 0.283 | 0.195
CFF Variables: | A; R1; R2; Qsin; Qout; Qp
Concrete Industrial Floor
Variable | Step 1 | Step 2 | Step 3 | Step 4 | Literature |  | Decision Range | Reference/ Justification
A | Check in Annex C the availability of an application specific A value: No, value doesn't exists in Annex C | Check in Annex C the availability of a material specific A value: No, value doesn't exists in Annex C | Check in Annex C: If a material specific A value is not available, the A value shall be set equal to A=0,5 |  | (1) A=0,5 for concrete case study --> Accoding to PEF; (2) A = 0,5 : declining concrete production, simultaneously increasing demand for more sustainable alternatives to conventional concrete, resulting in an equilibrium of demand and offer of conventional concrete (3) A = 0,5 : value was chosen because of the equilibrium between the supply of the reusable building components and the demand of the reused components indicating an equilibrium between offer and demand | (1) PEF, Mirzaie, S (2020); (2) Beton.org (2024), BW (2011); (3) Yang (2024) | 0.5 | Application Specific Value from Annex C & literature/ market analysis
R1 | Check in Annex C if company specific value is available: No, no value is available, study based on secondary data | Check in Annex C the availability of an application specific R1 value: No, value doesn't exist in Annex C | Value has to be set to 0 |  | R1 = 0 : produced using virgin materials in the first use cycle, where no recycled/ reused content is used | Yang, Y (2024) | 0 | Default Value from Annex C and literature/ market analysis
[5 empty] | R1 = 0 : case study of in-situ concrete with 20% cement replacement and no recycled content; input of only primary concrete | Mirzaie, S (2020)
R2 | Check in Annex C if company specific values are available --> No, value doesn't exist | Check in Annex C the availability of application-specific value: No, value doesn't exist | Check in Annex C the availability of material-specific value: No, value doesn't exist | Value has to be set to 0 | R2 = 0,7 : 30% of the crushed EoL concrete presents an environmental and economic burden because it has no proper use, 70% of crushed concrete is recyclable | Gebremariam (2020) | 0 - 0,7 | range determined according to PEF Guide and literature analysis
Qp | E*v=Ev: two quality ratios are needed: Qsin/Qp associated to the recycled content, and Qsout/Qp associated to recyclability at EoL | Check values given in Annex C which are only applicable for packaging materials: No value exists | Check values given in Annex C for application or material specific based on economic aspects: No vlaue exists | Check values given in Annex C for application or material specific based on physical aspects: No vlaue exists | Qp=1,assuming: primary material has the highest quality (a) Qp = 1 : price for recycling concrete C30/37 is 192 €/m3, price for concrete for industrial floor is 179 €/m3 to 197 €/m3, for an exposure class of XM2 and largest grain size of 32 mm price is 197 €/m3, hence price of the recycled concrete Qsout is 97% of the price of the primary material Qp, indicating 197 €/m3 is 100% (b) Qsout/ Qp = 1 : assumption that crushed concrete can be interchangeably used instead of virgin crushed gravel, that scenario can be considered as the closest to the actual use of crushed concrete - indicating that the quality of the concrete does not decline (c) Qp = 1 : as for concrete, it can be downcycled as recycled concrete aggregate (RCA); Studies have shown that RCA costs $2.40 per tonne, while natural aggregate costs $4.70 per tonne (Frondistou-Yannas, 1981) - indicating that the rpice of the natural aggregate equals to 100% | (a) Rennig (2023); (b) Mirzaie (2020) ©Yang (2024) | 1 | Assumption: Primary material has the highest quality
Qsin | E*v=Ev: two quality ratios are needed: Qsin/Qp associated to the recycled content, and Qsout/Qp associated to recyclability at EoL | Check values given in Annex C which are only applicable for packaging materials: No value exists | Check values given in Annex C for application or material specific based on economic aspects: No vlaue exists | Check values given in Annex C for application or material specific based on physical aspects: No vlaue exists | assuming recycled aggregates as input: Qsin/ Qp = 0,52 : selling price of not quality-assured recycled aggregates is around 48% cheaper than the price of natural aggregates | Uhlig (2023) | 0.52 | Literature/ Market Analysis (economic approach)
Qsout | E*v=Ev: two quality ratios are needed: Qsin/Qp associated to the recycled content, and Qsout/Qp associated to recyclability at EoL | Check values given in Annex C which are only applicable for packaging materials: No value exists | Check values given in Annex C for application or material specific based on economic aspects: No vlaue exists | Check values given in Annex C for application or material specific based on physical aspects: No vlaue exists | Qsout/ Qp = 0,52 : selling price of not quality-assured recycled aggregates is around 48% cheaper than the price of natural aggregates | Uhlig (2023) | 0,5 - 1 | range determined according to economic approach and literature analysis
[5 empty] | Qsout/Qp = 0,97 : price for recycling concrete C30/37 is 192 €/m3, price for concrete for industrial floor is 179 €/m3 to 197 €/m3, for an exposure class of XM2 and largest grain size of 32 mm price is 197 €/m3 | Rennig (2023)
[5 empty] | Qsout/ Qp = 1 : assumption that crushed concrete can be interchangeably used instead of virgin crushed gravel, that scenario can be considered as the closest to the actual use of crushed concrete - indicating that the quality of the concrete does not decline | Mirzaie (2020)
[5 empty] | Qs/ Qp = 0,75 - 0,9 : the tensile strength of recycled concrete can be 10–25% lower than that of conventional concrete made with natural coarse aggregate | Tabsh (2008)
[5 empty] | Qs/ Qp = 0,5 : as for concrete, it can be downcycled as recycled concrete aggregate (RCA); Studies have shown that RCA costs $2.40 per tonne, while natural aggregate costs $4.70 per tonne (Frondistou-Yannas, 1981) | Yang (2024)
ööööö

## Calculations
Berechnung Druckfestigkeitsklasse R-CRC
| Composition (kg) | crushed concrete | 1322 |  | Näherung Druckfestigkeit basierend auf Wasser-Zement-Verhältnis
|  | aggregates | 330.5
|  | carbon fibers | 6 |  | w/z = | w/z |  |  | w/z : | Wasser-Zement-Verhältnis
|  | CEM III A, 42,5 R | 280 |  | = | 160/(280+95) = | 0.42667 |  | w : | Wassergehalt
|  | fly ash | 95 | [5 empty] | z : | Zementmenge
|  | tap water | 160
|  | superplasticizer | 9.8 |  | Mit Hilfe der Walzkurven wird über den w/z-Wert die erforderliche Druckfestigkeit ermittelt
[6 empty] | Für einen Zement CEM III 42,5 R ergibt sich: fc,dry,cube = |  |  |  | 60 | N/mm^2
[5 empty] | fc,cube = | 0,92 * fc,dry,cube = 0,92 *60 = |  | 55.2 | N/mm^2
[5 empty] | Vorhaltemaß v ohne bekannt Standardabweichung: |  |  |  | 9-12 N/mm^2
[6 empty] | gewählt: | v = | 9 | N/mm^2
[5 empty] | fck,cube = | fcm,cube - v = 55,2 - 9 = |  | 46.2 | N/mm^2
[8 empty] | Druckfestigekeitsklasse C35/45 |  |  |  |  | Überprüfung!! - Einfluss recycelter Anteil?
(RC-Körnungen nur bis zu einer Druckfestigkeit von C30/37 bei bestimmten Expositionsklassen verwendet werden)
Berechnung Zusammensetzung conventional concrete |  |  |  |  | nach DIN 206-1 mit Zement-Merkblatt
Bestimmung Zusammensetzung über Druckfestigkeitsklasse:
| Bereich Normalbeton : |  | C8/10 - C50/60
| Druckfestigkeitsklassen Industrieboden (abhängig von Einsatzbereich) : |  |  |  |  | C25/30 - C45/50
|  | gewählt: | C30/37
mit Zement: CEM I 42,5 R (Portlandzement)
konventioneller Beton
| Je nach Expositionsklasse: höchstzulässiges Wasser-/ Zementverhältnis: 0,55 | [8 empty] | Angabe Dichten: Zement-Merkblatt
Je nach Expositionsklasse: Mindestzementgehalt: 300 - 320 kg/m^3
| Normale Gesteinskörnung: Trockenrohdichte ~ |  |  | 2600 | kg/m^3 | >2000 kg/m^3
|  | z.B. Kiessand, Granit |  |  |  | ≤2600 kg/m^3 | für Normalbeton
| Portlandzement Dichte: |  | 3100 | kg/m^3
Expositionsklasse für Industrieboden:
Betonkorrosion, verursacht durch Verschleißbeanspruchung
|  | XM1 - XM3 | Annahme: miitlere Belastung
|  | gewählt: | XM2
min C30/37
min z = 300
max w = 0,55
Betonkorrosion, verursacht durch chemischen Angriff
evtl. XA1 - XA3 je nach geplantem Gebrauch
Annahme: keine Angabe - entfällt
CEM I anwendbar für alle Expositionsklassen
Festlegung Grenzwerte
|  | gewählt: | c = | 320 | kg/m^3
|  |  | w ≤ | 0.55
|  |  | fck = | C30/37
| Vorhaltemaß v ohne bekannt Standardabweichung: |  |  |  | 9-12 N/mm^2
|  | gewählt: | v = | 9 | N/mm^2 |  | fcm,cube = | fck,cube + v = 37 + 9 = |  | 46 | N/mm^2
Umrechnung auf Trockenlagerung
[7 empty] | fc,cube = | 0,92 * fc,dry,cube
[7 empty] | fr,dry,cube = | fc,cube/0,92 = 46 / 0,92 = |  | 50 | N/mm^2
Mit Hilfe der Walzkurven wird der für die Druckfestigkeit erforderliche w/z-Wert ermittelt
[8 empty] | Für einen Zement CEM I 42,5 R ergibt sich: max w/z ≤ 0,52 |  |  |  |  | ≤0,55
[10 empty] | gewählt: | w/z = | 0.5 |  | Betonzusammensetzung
Wasserghalt w:
[15 empty] | w = | w/z * c
[15 empty] | = | 0,5 * 320 = | 160 | kg/m^3
Volumen Zement:
[15 empty] | Vz = | c / Dichte
[15 empty] | = | 320 / 3100 = | 0.10323 | m^3
Volumen Wasser:
[15 empty] | Vw = | w / Dichte
[15 empty] | = | 160 / 1000 = | 0.16 | m^3
Volumen Gesteinskörnung:
[15 empty] | Vg = | 1 - Vz - Vw
[15 empty] | = | 1 - 0,103 - 0,160 = |  | 0.73677 | m^3
Masse Gesteinskörnung:
[15 empty] | Mg = | Vg * Dichte
[15 empty] | = | 0,737 * 2600 = |  | 1915.6129 | kg
[17 empty] | ~ | 1920 | kg
[20 empty] | Composition (kg) | CEM I 42,5 R | 320
[14 empty] | Masse Gesamt: | [6 empty] | aggregate | 1920
[15 empty] | M = | w + c + Mg |  |  |  |  | tap water | 160
[15 empty] | = | 160 + 320 + 1920 = |  | 2400 | kg
entspricht Dichte Normalbeton (2400 kg/m^3)
Substitution
Druckfestigkeitsklasse von recyceltem Carbonbeton höher ist als die des konventionellem Beton
1 m^3 Industrieboden aus konventionellem Beton kann durch Carbonbeton ersetzt werden
Anforderung an Druckfestigkeitsklasse erfüllt