## CFF
Circular Footprint Formula
|  | Parameters: | A |  | LCA parameters | Erec, ErecEoL, Ev, E*v, ED
|  |  | Qsin |  | CFF Variables | A, R1, R2, R3, Qsin, Qsout, Qp
Qsout
Qp
R1
R2
Erec
ErecEoL
Ev
E*v
ED
|  | Material: | (1 - R1)Ev + R1 x (AErecycled + (1 - A)Ev x Qsin/Qp) + (1 - A)R2 x (ErecyclingEoL - E*v x Qsout/Qp)
#NAME?
|  | Disposal: | (1 - R2) x ED
0
|  | CFF: | #NAME?
Reference | https://eur-lex.europa.eu/legal-content/EN/TXT/PDF/?uri=CELEX:32021H2279
The parameters of the Circular Footprint Formula :
A: allocation factor of burdens and credits between supplier and user of recycled materials.
B: allocation factor of energy recovery processes: it applies both to burdens and credits.
Qsin: quality of the ingoing secondary material, i.e. the quality of the recycled material at the point of substitution.
Qsout: quality of the outgoing secondary material, i.e. the quality of the recyclable material at the point of substitution.
Qp: quality of the primary material, i.e. quality of the virgin material.
R1: it is the proportion of material in the input to the production that has been recycled from a previous system.
R2: it is the proportion of the material in the product that will be recycled (or reused) in a subsequent system. R2 shall therefore take into account the inefficiencies in the collection and recycling (or reuse) processes. R2 shall be measured at the output of the recycling plant.
R3: it is the proportion of the material in the product that is used for energy recovery at EoL.
Erecycled (Erec): specific emissions and resources consumed (per unit of analysis) arising from the recycling process of the recycled (reused) material, including collection, sorting and transportation process.
ErecyclingEoL (ErecEoL): specific emissions and resources consumed (per unit of analysis) arising from the recycling process at EoL, including collection, sorting and transportation process.
Ev: specific emissions and resources consumed (per unit of analysis) arising from the acquisition and pre-processing of virgin material.
E*v: specific emissions and resources consumed (per unit of analysis) arising from the acquisition and pre-processing of virgin material assumed to be substituted by recyclable materials.
EER: specific emissions and resources consumed (per unit of analysis) arising from the energy recovery process (e.g. incineration with energy recovery, landfill with energy recovery, …).
ESE,heat and ESE,elec: specific emissions and resources consumed (per unit of analysis) that would have arisen from the specific substituted energy source, heat and electricity respectively.
ED: specific emissions and resources consumed (per unit of analysis) arising from disposal of waste material at the EoL of the analysed product, without energy recovery.
XER,heat and XER,elec: the efficiency of the energy recovery process for both heat and electricity.
LHV: Lower Heating Value of the material in the product that is used for energy recovery.

## CFF Clean Data
Case Study 1: Automotive Cross Car Beam
Mass Allocation | Aluminum/ Steel Reference CCB
95% | Impact Parameter Al-Sheet
| Impact Category | ErecEoL | ED | Ev=E*V
| CML2001 - Aug. 2016, Abiotic Depletion (ADP elements) [kg Sb eq.] | 4.66e-06 | 2.258e-09 | 1.773e-05
| CML2001 - Aug. 2016, Abiotic Depletion (ADP fossil) [MJ] | 13.58 | 0.1709 | 684
| CML2001 - Aug. 2016, Acidification Potential (AP) [kg SO2 eq.] | 0.002011 | 3.19e-05 | 0.1956
| CML2001 - Aug. 2016, Eutrophication Potential (EP) [kg Phosphate eq.] | 0.000412 | 3.43e-06 | 0.01489
| CML2001 - Aug. 2016, Freshwater Aquatic Ecotoxicity Pot. (FAETP inf.) [kg DCB eq.] | 0.00306 | 2.838e-05 | 0.313
| CML2001 - Aug. 2016, Global Warming Potential (GWP 100 years) [kg CO2 eq.] | 1.331 | 0.01181 | 62.7
| CML2001 - Aug. 2016, Global Warming Potential (GWP 100 years), excl biogenic carbon [kg CO2 eq.] | 1.329 | 0.01197 | 62.8
| CML2001 - Aug. 2016, Human Toxicity Potential (HTP inf.) [kg DCB eq.] | 0.0534 | 0.000344 | 84.3
| CML2001 - Aug. 2016, Marine Aquatic Ecotoxicity Pot. (MAETP inf.) [kg DCB eq.] | 157.2 | 1.09 | 105900
| CML2001 - Aug. 2016, Ozone Layer Depletion Potential (ODP, steady state) [kg R11 eq.] | 5.18e-11 | 1.923e-14 | 1.018e-10
| CML2001 - Aug. 2016, Photochem. Ozone Creation Potential (POCP) [kg Ethene eq.] | 0.0001374 | 2.94e-06 | 0.01168
| CML2001 - Aug. 2016, Terrestric Ecotoxicity Potential (TETP inf.) [kg DCB eq.] | 0.002254 | 0.0001314 | 0.1172
5% | Impact Parameter St-Sheet
| Impact Category | ErecEoL | ED | Ev=E*V
| CML2001 - Aug. 2016, Abiotic Depletion (ADP elements) [kg Sb eq.] | 3.23e-07 | 1.09e-10 | 1.17e-08
| CML2001 - Aug. 2016, Abiotic Depletion (ADP fossil) [MJ] | 4.24 | 0.00824 | 7.3
| CML2001 - Aug. 2016, Acidification Potential (AP) [kg SO2 eq.] | 0.000611 | 1.54e-06 | 0.00174
| CML2001 - Aug. 2016, Eutrophication Potential (EP) [kg Phosphate eq.] | 0.000117 | 1.65e-07 | 0.000173
| CML2001 - Aug. 2016, Freshwater Aquatic Ecotoxicity Pot. (FAETP inf.) [kg DCB eq.] | 0.000814 | 1.37e-06 | 0.00103
| CML2001 - Aug. 2016, Global Warming Potential (GWP 100 years) [kg CO2 eq.] | 0.427 | 0.000569 | 0.816
| CML2001 - Aug. 2016, Global Warming Potential (GWP 100 years), excl biogenic carbon [kg CO2 eq.] | 0.427 | 0.000576 | 0.816
| CML2001 - Aug. 2016, Human Toxicity Potential (HTP inf.) [kg DCB eq.] | 0.0167 | 1.66e-05 | 0.0759
| CML2001 - Aug. 2016, Marine Aquatic Ecotoxicity Pot. (MAETP inf.) [kg DCB eq.] | 50.2 | 0.0525 | 42.6
| CML2001 - Aug. 2016, Ozone Layer Depletion Potential (ODP, steady state) [kg R11 eq.] | 1.7e-11 | 9.27e-16 | 6.83e-13
| CML2001 - Aug. 2016, Photochem. Ozone Creation Potential (POCP) [kg Ethene eq.] | 4.08e-05 | 1.42e-07 | 0.000244
| CML2001 - Aug. 2016, Terrestric Ecotoxicity Potential (TETP inf.) [kg DCB eq.] | 0.000602 | 6.33e-06 | 0.000593
CFF Parameter Al-Sheet
| Variable | Decision Range | PDF | Justification
| A (Allocation factor) | 0.2 | Fixed value (0,2) - Dirac Delta: 𝛿 (𝑥 − 0.2) | Annex C provides an application-specific value of A = 0,2 for aluminium; High demand, low supply of secondary aluminium; Fixed by market study
| R1 (recycled input) | 0 | Fixed value (0) - Dirac Delta: 𝛿(𝑥) | Current company-specific scenario specifies no recycled input (R1 = 0).
| R2 (recycling at EoL) | 0,76 - 0,98 | Truncated Normal (mean=0,92; std=0,03; min=0,76; max=0,98) - fR2​​(x)∝e−(x−0.92)^2/ 2(0.03)^2​,0.76≤x≤0.98 | Market studies indicate rather high recycling rates for aluminum in automotive applications (The lowest bound (76%) represents global averages, which are not representative of the automotive sector. Most automotive-specific values are between 90% and 98%) - Truncated normal reflects real-world variability better than uniform or triangular PDFs --> Truncated Normal 𝑁 (0.92, 0.03) with bounds 0.76≤R 2 ≤0.98 - Weighted mean from industry data.- Matches observed clustering (90%–98%).- Prevents biasing too much towards 98%; std=0,03 allows realistic spread, capturing deviations in recycling efficiency due to process variations. | Uniform PDFs are assigned when all values within the range are equally likely. Triangular PDFs are used when there is a most likely value within the range. Truncated Normal PDF is used for asymmetry in distribution. Dirac Delta PDFs are assigned to fixed values.
| Qp (Virgin material quality) | 1 | Fixed value (1) - Dirac Delta: δ(x−1) | Defined as a reference value (primary material=100% quality), meaning no variability
| Qsin (Quality of ingoing secondary material) | 0,8 - 1 | Triangular (0,8; 1; 1); fQsin​​(x)={(2(x−0.8)​/ (1-0.8)^2, ​0.8≤x≤1.; 0, otherwise​ | Aluminium maintains high quality after recycling, with minimal degradation; Negligible quality loss in recycled aluminium (metals retain quality) -> Triangular (market study indicates peak peak at 1.0): Minimal degradation occurs, meaning values cluster near 1.0. The only cases where degradation approaches 0.8 occur when market prices indicate lower secondary material value --> If a range is known and a peak (mode) is known, the triangular distribution is the least biased choice. Triangular T(0.8,1.0,1.0) (mode at 1.0, meaning most recycled aluminum is nearly primary quality).
| Qsout (Quality of outgoing secondary material) | 0,42 - 1 | Truncated Normal (mean=0,78; std=0,15; min=0,42; max=1) | Aluminium maintains high quality after recycling, with minimal degradation (--> Best-case scenario: Aluminum retains 100% of its quality after recycling (𝑄𝑠𝑜𝑢𝑡/𝑄𝑝=1.0); Worst-case scenario: Quality degradation leads to a reduction to 42% of primary quality (𝑄𝑠𝑜𝑢𝑡/𝑄𝑝=0.42), as suggested by scrap pricing data from the London Metal Exchange (LME). Industry-Specific Data: Most aluminum is assumed to retain full quality (1.0); For extrusion materials in automotive, a value of 0.7 is referenced; Economic factors suggest that in some cases, aluminum scrap value corresponds to 42% of primary aluminum.) --> higher values are more frequent than lower values (more aluminum retains its quality) - clustering around common values (1.0 and 0.7). --> Market data suggests a dominant cluster at 1.0 and a secondary cluster at 0.7, making a truncated normal (with skew towards high values) the most robust choice: Truncated Normal 𝑁(0.78,0.15), truncated at 0.42≤𝑄𝑠𝑜𝑢𝑡≤1.0 - Maximizes entropy while considering economic constraints and physical realities.
CFF Parameter St-Sheet
| Variable | Decision Range | Distribution Function | Justification
| A (Allocation factor) | 0.2 | Fixed value (0,2); Dirac Delta δ(x−0.2) | Annex C provides a material-specific value of A = 0.2 for aluminium; High demand, low supply of secondary steel, No variability reported; Fixed by market study
| R1 (recycled input) | 0 | Fixed value (0); Dirac Delta δ(x) | Current company-specific scenario specifies no recycled input (R1 = 0); Fixed by company data, no uncertainty
| R2 (recycling at EoL) | 0,81 - 0,98 | Truncated Normal (mean=0,9; std=0,07; min=0,81; max=98) | Automotive steel recycling rate clusters around 90%-98%; Global recycling rate (82.2%) is lower, but not dominant for automotive applications --> Maximum entropy under range and clustering conditions → Normal is best - Truncated Normal N(0.90,0.07); Truncated Normal was chosen over Triangular/Uniform because it best respects entropy maximization while considering real-world recycling trends - Statistical Summary: Mean 𝜇= 0.9 (0.8975) Standard Deviation 𝜎=0.07 (0.0695). This suggests clustering near 0.90, but with variability extending from 0.81 to 0.98. --> Entropy level: near max; Captures smooth clustering at 0.90, 0.98
| Qp (Virgin material quality) | 1 | Fixed value (1); Dirac Delta δ(x−1) | Defined as a reference value (primary material=100% quality), meaning no variability
| Qsin (Quality of ingoing secondary material) | 0,5 - 1 | Truncated Normal (mean=0,8; std=0,13; min=0,5; max=1) | Recycled steel retains full quality (no downcycling, mean value = 0,8); Steel retains its original properties after recycling, ensuring full sustainability with minimal degradation. The minimum is derived from market research, as the reliability is questionable, a truncated normal allows the value to be centred around the mean value, while still allowing some variability --> Steel is mostly 100% recyclable but market-based variation exists: From the provided sources, the key reported values for Q sin are: -1.0 (Most sources assume full recyclability); -0.55 (Market price-based value from secondary steel pricing); -0.75 (Intermediate estimate based on cost differences) --> This indicates a strong clustering around 1.0 but with some observations near 0.55 based on economic factors --> Maximizes entropy under known mean/variance constraints. Captures real-world clustering around 1.0.
| Qsout (Quality of outgoing secondary material) | 0,51 - 1 | Truncated Normal (mean=0,82; std=0,12; min=0,51; max=1) | Recycled steel retains full quality (no downcycling); Steel retains its original properties, ensuring full sustainability with minimal degradation. The minimum is derived from market research, as the reliability is questionable, a truncated normal allows the value to be centred around the mean value, while still allowing some variability --> After incorporating all available sources while emphasizing the automotive context as the most probable, we obtain: Mean 0.82 Standard Deviation 0.12 -This confirms that most values cluster near 1.0, but some variation exists due to economic factors affecting secondary steel pricing --> The maximum-entropy principle requires us to choose a distribution that: Respects the known range: 0.51≤Q sout ≤1.0; Represents real-world clustering: Most values are close to 0.9/1.0, but lower values occur due to economic influences; Maximizes entropy while preserving uncertainty.
Mass Allocation | Composite MM4R CCB
54% | Impact Parameter Al-Sheet
| Impact Category | Ev=E*V | ErecEoL | ED
| CML2001 - Aug. 2016, Abiotic Depletion (ADP elements) [kg Sb eq.] | 1.05e-05 | 2.5475e-06 | 1.2376e-09
| CML2001 - Aug. 2016, Abiotic Depletion (ADP fossil) [MJ] | 405 | 7.4267 | 0.09346
| CML2001 - Aug. 2016, Acidification Potential (AP) [kg SO2 eq.] | 0.116 | 0.0010983 | 1.7453e-05
| CML2001 - Aug. 2016, Eutrophication Potential (EP) [kg Phosphate eq.] | 0.00881 | 0.00022533 | 1.873e-06
| CML2001 - Aug. 2016, Freshwater Aquatic Ecotoxicity Pot. (FAETP inf.) [kg DCB eq.] | 0.1845 | 0.0016758 | 1.5553e-05
| CML2001 - Aug. 2016, Global Warming Potential (GWP 100 years) [kg CO2 eq.] | 37.14 | 0.727 | 0.0064535
| CML2001 - Aug. 2016, Global Warming Potential (GWP 100 years), excl biogenic carbon [kg CO2 eq.] | 37.15 | 0.72633 | 0.0065381
| CML2001 - Aug. 2016, Human Toxicity Potential (HTP inf.) [kg DCB eq.] | 50 | 0.0292 | 0.0001883
| CML2001 - Aug. 2016, Marine Aquatic Ecotoxicity Pot. (MAETP inf.) [kg DCB eq.] | 62700 | 86.1 | 0.59533
| CML2001 - Aug. 2016, Ozone Layer Depletion Potential (ODP, steady state) [kg R11 eq.] | 6.03e-11 | 2.835e-11 | 1.0531e-14
| CML2001 - Aug. 2016, Photochem. Ozone Creation Potential (POCP) [kg Ethene eq.] | 0.00691 | 7.5117e-05 | 1.6084e-06
| CML2001 - Aug. 2016, Terrestric Ecotoxicity Potential (TETP inf.) [kg DCB eq.] | 0.0694 | 0.0012308 | 7.1843e-05
4.5% | Impact Parameter St-Sheet
| Impact Category | Ev=E*V | ErecEoL | ED
| CML2001 - Aug. 2016, Abiotic Depletion (ADP elements) [kg Sb eq.] | 1.11e-08 | 3.0667e-07 | 1.0336e-10
| CML2001 - Aug. 2016, Abiotic Depletion (ADP fossil) [MJ] | 6.91 | 4.0201 | 0.0078022
| CML2001 - Aug. 2016, Acidification Potential (AP) [kg SO2 eq.] | 0.00165 | 0.00057934 | 1.4537e-06
| CML2001 - Aug. 2016, Eutrophication Potential (EP) [kg Phosphate eq.] | 0.000164 | 0.00011067 | 1.5604e-07
| CML2001 - Aug. 2016, Freshwater Aquatic Ecotoxicity Pot. (FAETP inf.) [kg DCB eq.] | 0.000979 | 0.00077334 | 1.2937e-06
| CML2001 - Aug. 2016, Global Warming Potential (GWP 100 years) [kg CO2 eq.] | 0.773 | 0.40467 | 0.00053882
| CML2001 - Aug. 2016, Global Warming Potential (GWP 100 years), excl biogenic carbon [kg CO2 eq.] | 0.773 | 0.40467 | 0.00054615
| CML2001 - Aug. 2016, Human Toxicity Potential (HTP inf.) [kg DCB eq.] | 0.072 | 0.0158 | 1.5671e-05
| CML2001 - Aug. 2016, Marine Aquatic Ecotoxicity Pot. (MAETP inf.) [kg DCB eq.] | 40.4 | 47.6007 | 0.049747
| CML2001 - Aug. 2016, Ozone Layer Depletion Potential (ODP, steady state) [kg R11 eq.] | 6.47e-13 | 1.6067e-11 | 8.8025e-16
| CML2001 - Aug. 2016, Photochem. Ozone Creation Potential (POCP) [kg Ethene eq.] | 0.000231 | 3.8601e-05 | 1.3404e-07
| CML2001 - Aug. 2016, Terrestric Ecotoxicity Potential (TETP inf.) [kg DCB eq.] | 0.000562 | 0.00057068 | 5.995e-06
41.5% | Impact Parameter Composite Part
| Impact Category | Ev=E*V | ErecEoL | ED | Erec
| CML2001 - Aug. 2016, Abiotic Depletion (ADP elements) [kg Sb eq.] | 0.00011347 | 2.8739e-07 | 1.4461e-09 | 1.8e-07
| CML2001 - Aug. 2016, Abiotic Depletion (ADP fossil) [MJ] | 98.3 | 3.7251 | 0.108 | 1.88
| CML2001 - Aug. 2016, Acidification Potential (AP) [kg SO2 eq.] | 0.01631 | 0.00054183 | 1.9129e-05 | 0.000274
| CML2001 - Aug. 2016, Eutrophication Potential (EP) [kg Phosphate eq.] | 0.001081 | 0.00010342 | 2.1142e-05 | 5.37e-05
| CML2001 - Aug. 2016, Freshwater Aquatic Ecotoxicity Pot. (FAETP inf.) [kg DCB eq.] | 0.02503 | 0.00071847 | 3.4413e-05 | 0.000386
| CML2001 - Aug. 2016, Global Warming Potential (GWP 100 years) [kg CO2 eq.] | 3.83 | 0.36976 | 0.0074501 | 0.186
| CML2001 - Aug. 2016, Global Warming Potential (GWP 100 years), excl biogenic carbon [kg CO2 eq.] | 3.83 | 0.36976 | 0.0075417 | 0.186
| CML2001 - Aug. 2016, Human Toxicity Potential (HTP inf.) [kg DCB eq.] | 0.1374 | 0.014827 | 0.00022058 | 0.00744
| CML2001 - Aug. 2016, Marine Aquatic Ecotoxicity Pot. (MAETP inf.) [kg DCB eq.] | 196.4 | 44.6642 | 0.71481 | 22.3
| CML2001 - Aug. 2016, Ozone Layer Depletion Potential (ODP, steady state) [kg R11 eq.] | 2.821e-11 | 1.5102e-11 | 1.2447e-14 | 7.47e-12
| CML2001 - Aug. 2016, Photochem. Ozone Creation Potential (POCP) [kg Ethene eq.] | 0.001195 | 3.6061e-05 | 1.7481e-06 | 1.83e-05
| CML2001 - Aug. 2016, Terrestric Ecotoxicity Potential (TETP inf.) [kg DCB eq.] | 0.01072 | 0.00050979 | 0.00015834 | 0.000275
CFF Parameter Al-Sheet
| Variable | Decision Range | Distribution Function | Justification
| A (Allocation factor) | 0.2 | Fixed value (0,2) - Dirac Delta: 𝛿 (𝑥 − 0.2) | Annex C provides an application-specific value of A = 0,2 for aluminium; High demand, low supply of secondary aluminium; Fixed by market study
| R1 (recycled input) | 0 | Fixed value (0) - Dirac Delta: 𝛿(𝑥) | Current company-specific scenario specifies no recycled input (R1 = 0).
| R2 (recycling at EoL) | 0,76 - 0,98 | Truncated Normal (mean=0,92; std=0,03; min=0,76; max=0,98) - fR2​​(x)∝e−(x−0.92)^2/ 2(0.03)^2​,0.76≤x≤0.98 | Market studies indicate rather high recycling rates for aluminum in automotive applications (The lowest bound (76%) represents global averages, which are not representative of the automotive sector. Most automotive-specific values are between 90% and 98%) - Truncated normal reflects real-world variability better than uniform or triangular PDFs --> Truncated Normal 𝑁 (0.92, 0.03) with bounds 0.76≤R 2 ≤0.98 - Weighted mean from industry data.- Matches observed clustering (90%–98%).- Prevents biasing too much towards 98%; std=0,03 allows realistic spread, capturing deviations in recycling efficiency due to process variations.
| Qp (Virgin material quality) | 1 | Fixed value (1) - Dirac Delta: δ(x−1) | Defined as a reference value (primary material=100% quality), meaning no variability
| Qsin (Quality of ingoing secondary material) | 0,8 - 1 | Triangular (0,8; 1; 1); fQsin​​(x)={(2(x−0.8)​/ (1-0.8)^2, ​0.8≤x≤1.; 0, otherwise​ | Aluminium maintains high quality after recycling, with minimal degradation; Negligible quality loss in recycled aluminium (metals retain quality) -> Triangular (market study indicates peak peak at 1.0): Minimal degradation occurs, meaning values cluster near 1.0. The only cases where degradation approaches 0.8 occur when market prices indicate lower secondary material value --> If a range is known and a peak (mode) is known, the triangular distribution is the least biased choice. Triangular T(0.8,1.0,1.0) (mode at 1.0, meaning most recycled aluminum is nearly primary quality).
| Qsout (Quality of outgoing secondary material) | 0,42 - 1 | Truncated Normal (mean=0,78; std=0,15; min=0,42; max=1) | Aluminium maintains high quality after recycling, with minimal degradation (--> Best-case scenario: Aluminum retains 100% of its quality after recycling (𝑄𝑠𝑜𝑢𝑡/𝑄𝑝=1.0); Worst-case scenario: Quality degradation leads to a reduction to 42% of primary quality (𝑄𝑠𝑜𝑢𝑡/𝑄𝑝=0.42), as suggested by scrap pricing data from the London Metal Exchange (LME). Industry-Specific Data: Most aluminum is assumed to retain full quality (1.0); For extrusion materials in automotive, a value of 0.7 is referenced; Economic factors suggest that in some cases, aluminum scrap value corresponds to 42% of primary aluminum.) --> higher values are more frequent than lower values (more aluminum retains its quality) - clustering around common values (1.0 and 0.7). --> Market data suggests a dominant cluster at 1.0 and a secondary cluster at 0.7, making a truncated normal (with skew towards high values) the most robust choice: Truncated Normal 𝑁(0.78,0.15), truncated at 0.42≤𝑄𝑠𝑜𝑢𝑡≤1.0 - Maximizes entropy while considering economic constraints and physical realities.
CFF Parameter St-Sheet
| Variable | Decision Range | Distribution Function | Justification
| A (Allocation factor) | 0.2 | Fixed value (0,2); Dirac Delta δ(x−0.2) | Annex C provides a material-specific value of A = 0.2 for aluminium; High demand, low supply of secondary steel, No variability reported; Fixed by market study
| R1 (recycled input) | 0 | Fixed value (0); Dirac Delta δ(x) | Current company-specific scenario specifies no recycled input (R1 = 0); Fixed by company data, no uncertainty
| R2 (recycling at EoL) | 0,81 - 0,98 | Truncated Normal (mean=0,9; std=0,07; min=0,81; max=98) | Automotive steel recycling rate clusters around 90%-98%; Global recycling rate (82.2%) is lower, but not dominant for automotive applications --> Maximum entropy under range and clustering conditions → Normal is best - Truncated Normal N(0.90,0.07); Truncated Normal was chosen over Triangular/Uniform because it best respects entropy maximization while considering real-world recycling trends - Statistical Summary: Mean 𝜇= 0.9 (0.8975) Standard Deviation 𝜎=0.07 (0.0695). This suggests clustering near 0.90, but with variability extending from 0.81 to 0.98. --> Entropy level: near max; Captures smooth clustering at 0.90, 0.98
| Qp (Virgin material quality) | 1 | Fixed value (1); Dirac Delta δ(x−1) | Defined as a reference value (primary material=100% quality), meaning no variability
| Qsin (Quality of ingoing secondary material) | 0,5 - 1 | Truncated Normal (mean=0,8; std=0,13; min=0,5; max=1) | Recycled steel retains full quality (no downcycling, mean value = 0,8); Steel retains its original properties after recycling, ensuring full sustainability with minimal degradation. The minimum is derived from market research, as the reliability is questionable, a truncated normal allows the value to be centred around the mean value, while still allowing some variability --> Steel is mostly 100% recyclable but market-based variation exists: From the provided sources, the key reported values for Q sin are: -1.0 (Most sources assume full recyclability); -0.55 (Market price-based value from secondary steel pricing); -0.75 (Intermediate estimate based on cost differences) --> This indicates a strong clustering around 1.0 but with some observations near 0.55 based on economic factors --> Maximizes entropy under known mean/variance constraints. Captures real-world clustering around 1.0.
| Qsout (Quality of outgoing secondary material) | 0,51 - 1 | Truncated Normal (mean=0,82; std=0,12; min=0,51; max=1) | Recycled steel retains full quality (no downcycling); Steel retains its original properties, ensuring full sustainability with minimal degradation. The minimum is derived from market research, as the reliability is questionable, a truncated normal allows the value to be centred around the mean value, while still allowing some variability --> After incorporating all available sources while emphasizing the automotive context as the most probable, we obtain: Mean 0.82 Standard Deviation 0.12 -This confirms that most values cluster near 1.0, but some variation exists due to economic factors affecting secondary steel pricing --> The maximum-entropy principle requires us to choose a distribution that: Respects the known range: 0.51≤Q sout ≤1.0; Represents real-world clustering: Most values are close to 0.9/1.0, but lower values occur due to economic influences; Maximizes entropy while preserving uncertainty.
CFF Parameter Composite
| Variable | Decision Range | Distribution Function | Justification
| A (Allocation factor) | 0,5 - 0,8 | Uniform (min=0,5; max=0,8); fA​(x)={1/0.8−0.5​=1/0.3​,​0.5≤x≤0.8; 0, otherwise​ | Uniform Distribution: U(0.5,0.8) is the best choice. No strong preference for any one value of A; Maximum entropy choice when only a range is known; Avoids assuming clustering we cannot justify. All values in [0.5,0.8] are equally likely. --> Justified if there's no strong clustering of values.
| R1 (recycled input) | 0 | Fixed value (0); Dirac Delta δ(x) | Company data specifies no recycled composite input; No recycled GF-PP input → Fixed value.
| R2 (recycling at EoL) | 0 - 0,8 | Truncated Normal (mean=0,4; std=0,176; min=0; max=0,8) | GF-PP recycling varies widely (Market Insights from Literature:Global recycling rate of GF-PP is 13% → R2=0.13 (Feng, Zhao, Xu, 2016).In Germany, GF-PP is not recycled → R2=0.0 (LAGA, 2019). A paper estimates R2=0.8 for composite materials (Hermansson et al., 2022). European composite material recycling rate is 2% → R2=0.02 (U.S. Commercial Service, 2022).), best modeled with normal clustering; TR because better than uniform because some values (0.13, 0.02) are more probable, better than triangular because we lack a clear peak mode --> smooth variation while respecting real-world recycling constraints.
| Qp (Virgin material quality) | 1 | Fixed value (1); Dirac Delta δ(x−1) | Defined as a reference value (primary material=100% quality), meaning no variability
| Qsin (Quality of ingoing secondary material) | 0,3 - 0,86 | Truncated Normal (mean=0,58; std=0,12; min=0,36; max=0,86) | TN: Captures clustering near 0.76–0.86 (Market Insights from Literature: -Economic Perspective: Recycled GF-PP fibers are valued at approximately 30% of virgin material price → Qsin=0.3Q_{sin} = 0.3Qsin​=0.3 (Shebab et al., 2023); Some estimates suggest recycled GF-PP retains up to 80% of original quality. -Mechanical Strength Loss: Strength loss varies between 13.7% and 23.8% → Qsin​ ranges from 0.76 to 0.86 (Colucci et al., 2015; Hermansson et al., 2022); One study assumes an 18% tensile strength reduction → Qsin=0.82Q_{sin} = 0.82Qsin​=0.82) --> Better than uniform because values near 0.76–0.86 are more probable; Better than triangular because we lack a well-defined peak; Truncated normal ensures realistic distribution without biasing towards extremes.
| Qsout (Quality of outgoing secondary material) | 0,2 - 0,69 | Truncated Normal (mean=0,45; std=0,12; min=0,29; max=0,69) | 0.2 is a lower-bound extreme case based purely on market price. Mechanical property data suggests most recycled materials fall between 0.288 and 0.624 (Market Insights from Literature: -Economic Perspective: The market value of recycled GF-PP waste is 20% of virgin material price → Qsout=0.2Q_{sout} = 0.2Qsout​=0.2 (Shebab et al., 2023). -Mechanical Strength Loss Perspective: Each reprocessing step reduces fiber strength: 20% loss in tensile strength → }Qsout​ ranges from 0.288 to 0.624 (Hansson, Larsson, 2022); 27% additional degradation in filament strength → Qsout ranges between 0.55 and 0.63 (Ginder, Ker, Ozcan, 2019).) --> Truncated normal fits best, not assuming a sharp peak at 0.29-0.63 but still reflecting clustering.
Case Study 2: Industrial Floor
Concrete Industrial Floor
Impact Parameter Concrete Industrial Floor
| Impact Category | ErecEoL | ED | Ev=E*V
| CML2001 - Aug. 2016, Abiotic Depletion (ADP elements) [kg Sb eq.] | 9.22e-06 | 3.88e-06 | 0.000449
| CML2001 - Aug. 2016, Abiotic Depletion (ADP fossil) [MJ] | 1030 | 137 | 1140
| CML2001 - Aug. 2016, Acidification Potential (AP) [kg SO2 eq.] | 0.0363 | 0.0612 | 0.108
| CML2001 - Aug. 2016, Eutrophication Potential (EP) [kg Phosphate eq.] | 0.00623 | 0.00685 | 0.0181
| CML2001 - Aug. 2016, Freshwater Aquatic Ecotoxicity Pot. (FAETP inf.) [kg DCB eq.] | 0.405 | 0.0423 | 0.101
| CML2001 - Aug. 2016, Global Warming Potential (GWP 100 years) [kg CO2 eq.] | 7.63 | 10.2 | 156
| CML2001 - Aug. 2016, Global Warming Potential (GWP 100 years), excl biogenic carbon [kg CO2 eq.] | 11.6 | 10.6 | 156
| CML2001 - Aug. 2016, Human Toxicity Potential (HTP inf.) [kg DCB eq.] | 1.32 | 0.526 | 4.61
| CML2001 - Aug. 2016, Marine Aquatic Ecotoxicity Pot. (MAETP inf.) [kg DCB eq.] | 1330 | 2210 | 3890
| CML2001 - Aug. 2016, Ozone Layer Depletion Potential (ODP, steady state) [kg R11 eq.] | 6.28e-11 | 3.01e-11 | 5.27e-10
| CML2001 - Aug. 2016, Photochem. Ozone Creation Potential (POCP) [kg Ethene eq.] | 0.00549 | 0.00477 | 0.00931
| CML2001 - Aug. 2016, Terrestric Ecotoxicity Potential (TETP inf.) [kg DCB eq.] | 0.152 | 0.283 | 0.195
CFF Parameter Concrete Industrial Floor
| Variable | Decision Range | Distribution Function | Justification
| A (Allocation factor) | 0.5 | Truncated Normal (mean=0,5; std=0,05; min=0,45; max=0,55) | 0.5 was chosen based on economic equilibrium considerations (Beton.org, BW, 2011, Yang, 2024, PEF Guide, Mirzaie 2020) but it is not a deterministic fixed value, minor fluctuations/ uncertainty exists in supply and demand, most values cluster around the 0,5 mean, with decreasing probability as you move away (as this is based on the Annex C default list and lit. indicates an equilibrium between offer and demand; A could be slightly higher (0.55) or slightly lower (0.45) depending on regional supply variation --> A truncated normal distribution allows clustering around A = 0.5 but still considers uncertainty - Peak at 0.5 (most probable value) capturing small uncertainty without over-exaggerating spread.
| R1 (recycled input) | 0 | Fixed value (0); Dirac Delta δ(x) | No recycled content in the input material, so no variability
| R2 (recycling at EoL) | 0 - 0,7 | Triangular (0; 0,7; 0,7) | According to literature 70% of crushed concrete can be recycled, but zero recyclability is possible in some scenarios (e.g., poor-quality concrete) --> High certainty toward 0.7, while allowing some (small) probability for lower recyclability cases - Reflects strong certainty toward high recyclability
| Qp (Virgin material quality) | 1 | Fixed value (1); Dirac Delta δ(x−1) | Defined as a reference value (primary material=100% quality), meaning no variability
| Qsin (Quality of ingoing secondary material) | 0,73 - 1 | Truncated Normal (mean=0,85; std=0,1; min=0,73; max=1) | Values range from 0,73 - 1 based on price and material propery/strength market studies, high variability, but values near 0,8 - 0.9 seem more probable.Smooth variation around 0,85 but strictly within realistic limits -Values are primarily clustered around 0.85, but minor fluctuations within the range account for material-specific uncertainties. Extreme values are avoided through truncation, ensuring realistic representation.
| Qsout (Quality of outgoing secondary material) | 0,48 - 1 | Truncated Normal (mean= 0,76 std=0,1; min=0,48 and max=1) | Market & Literature Insights: Qsout=0.48−0.803: Price-based estimation for recycled aggregates; Qsout=0.75−0.9: Strength-based estimation, considering that recycled concrete can have 10–25% lower strength. --> Qsout values cluster toward the middle-to-upper range (≈0.75−0.8) --> High certainty toward 0.75-0.8, with some probability spread over lower values.
Composite Industrial Floor
Impact Parameter Composite Industrial Floor
| Impact Category | ErecEoL | Erec | Ev=E*V | ED
| CML2001 - Aug. 2016, Abiotic Depletion (ADP elements) [kg Sb eq.] | 7.3e-05 | 1.487e-06 | 0.000571 | 3.09e-07
| CML2001 - Aug. 2016, Abiotic Depletion (ADP fossil) [MJ] | 8470 | 34.93 | 3970 | 10.9
| CML2001 - Aug. 2016, Acidification Potential (AP) [kg SO2 eq.] | 0.289 | 0.004249 | 0.441 | 0.00487
| CML2001 - Aug. 2016, Eutrophication Potential (EP) [kg Phosphate eq.] | 0.0494 | 0.002177 | 0.0863 | 0.000546
| CML2001 - Aug. 2016, Freshwater Aquatic Ecotoxicity Pot. (FAETP inf.) [kg DCB eq.] | 3.29 | 0.004922 | 0.568 | 0.00337
| CML2001 - Aug. 2016, Global Warming Potential (GWP 100 years) [kg CO2 eq.] | 84.6 | 23.822 | 414 | 0.815
| CML2001 - Aug. 2016, Global Warming Potential (GWP 100 years), excl biogenic carbon [kg CO2 eq.] | 117 |  | 413 | 0.843
| CML2001 - Aug. 2016, Human Toxicity Potential (HTP inf.) [kg DCB eq.] | 10.6 | 7.7368 | 12.4 | 0.0419
| CML2001 - Aug. 2016, Marine Aquatic Ecotoxicity Pot. (MAETP inf.) [kg DCB eq.] | 10200 | 329.9 | 16400 | 176
| CML2001 - Aug. 2016, Ozone Layer Depletion Potential (ODP, steady state) [kg R11 eq.] | 2.9e-10 | 7.4988e-11 | 3.26e-09 | 2.39e-12
| CML2001 - Aug. 2016, Photochem. Ozone Creation Potential (POCP) [kg Ethene eq.] | 0.0444 | 0.000648 | 0.0426 | 0.00038
| CML2001 - Aug. 2016, Terrestric Ecotoxicity Potential (TETP inf.) [kg DCB eq.] | 1.24 | 0.005608 | 0.413 | 0.0226
CFF Parameter Composite Industrial Floor
| Variable | Decision Range | Distribution Function | Justification
| A (Allocation factor) | 0,5 - 0,7 | Uniform (min=0,5; max=0,8) | Symmetric uncertainty within 0,5–0,7; no strong evidence for a "most likely" value (mode); the range of 0.5–0.7 for A is reasoned in slightly increasing supply and low-to-moderate demand for recycled composite concrete materials; No clear central value was found, and both low and high values are equally possible --> Uniform Distribution U(0.5, 0.7) is chosen since it represents maximum uncertainty in the range.
| R1 (recycled input) | 0.6 | Fixed value (0,6) ; Dirac Delta δ(x-0.6) | Values center around 0,6 (Reflects the weighted recycled content); but more unlikely cases of 0 (no recycled content of purchased materials) and 1 (fully recycled content of carbon fibers) occure in this case study; the distribution allows most values stay within a realistic range while allowing small variations
| R2 (recycling at EoL) | 0 - 0,97 | Triangular (0; 0,97; 0,97) | 0.97 is most likely (market evidence for specifically CRC scarp), but aggrecated and allocated values as low as 0.47 exist in literature. 0.0 is highly unlikely but technically possible. Triangular PDF captures this skewed probability. Triangular distribution maximizes entropy while aligning with real-world data.
| Qp (Virgin material quality) | 1 | Fixed value (1); Dirac Delta δ(x-1) | Defined as a reference value (primary material=100% quality), meaning no variability
| Qsin (Quality of ingoing secondary material) | 0,73 - 1 | Truncated Normal (mean=0,85; std=0,1; min=0,73; max=0,9) | literature shows higher values are more probable. A normal distribution best represents this with truncation.
| Qsout (Quality of outgoing secondary material) | 0,23 - 0,81 | Truncated Normal (mean=0,67; std=0,1; min=0,23; max=0,81) | The values near 0.67 are most probable, as price-based and material property estimations place most data points around this region.

## python_impact
Impact Category | Impact Value | industrial_CCB_al | industrial_CCB_st | composite_CCB_al | composite_CCB_st | composite_CCB_cp | industrial_floor | composite_floor | industrial_CCB_allocated | composite_CCB_allocated
CML2001 - Aug. 2016, Global Warming Potential (GWP 100 years) [kg CO2 eq.] | erec_GWP | 0 | 0 | 0 | 0 | 0.186 | 0 | 23.822 | 0 | 0.07719
| erec_eol_GWP | 1.331 | 0.427 | 0.727 | 0.40467 | 0.36976 | 7.63 | 84.6 | 1.2858 | 0.56424
| ed_GWP | 0.01181 | 0.000569 | 0.0064535 | 0.00053882 | 0.0074501 | 10.2 | 0.815 | 0.011248 | 0.006601
| ev_GWP | 62.7 | 0.816 | 37.14 | 0.773 | 3.83 | 156 | 414 | 59.6058 | 21.6798
| ev_star_GWP | 62.7 | 0.816 | 37.14 | 0.773 | 3.83 | 156 | 414 | 59.6058 | 21.6798
CML2001 - Aug. 2016, Abiotic Depletion (ADP elements) [kg Sb eq.] | erec_ADP_elements | 0 | 0 | 0 | 0 | 1.8e-07 | 0 | 1.487e-06 | 0 | 7.47e-08
| erec_eol_ADP_elements | 4.66e-06 | 3.23e-07 | 2.5475e-06 | 3.0667e-07 | 2.8739e-07 | 9.22e-06 | 7.3e-05 | 4.4431e-06 | 1.5087e-06
| ed_ADP_elements | 2.258e-09 | 1.09e-10 | 1.2376e-09 | 1.0336e-10 | 1.4461e-09 | 3.88e-06 | 3.09e-07 | 2.1505e-09 | 1.2731e-09
| ev_ADP_elements | 1.773e-05 | 1.17e-08 | 1.05e-05 | 1.11e-08 | 0.00011347 | 0.000449 | 0.000571 | 1.6844e-05 | 5.2759e-05
| ev_star_ADP_elements | 1.773e-05 | 1.17e-08 | 1.05e-05 | 1.11e-08 | 0.00011347 | 0.000449 | 0.000571 | 1.6844e-05 | 5.2759e-05
CML2001 - Aug. 2016, Abiotic Depletion (ADP fossil) [MJ] | erec_ADP_fossil | 0 | 0 | 0 | 0 | 1.88 | 0 | 34.93 | 0 | 0.7802
| erec_eol_ADP_fossil | 13.58 | 4.24 | 7.4267 | 4.0201 | 3.7251 | 1030 | 8470 | 13.113 | 5.7372
| ed_ADP_fossil | 0.1709 | 0.00824 | 0.09346 | 0.0078022 | 0.108 | 137 | 10.9 | 0.16277 | 0.095639
| ev_ADP_fossil | 684 | 7.3 | 405 | 6.91 | 98.3 | 1140 | 3970 | 650.165 | 259.8055
| ev_star_ADP_fossil | 684 | 7.3 | 405 | 6.91 | 98.3 | 1140 | 3970 | 650.165 | 259.8055
CML2001 - Aug. 2016, Acidification Potential (AP) [kg SO2 eq.] | erec_AP | 0 | 0 | 0 | 0 | 0.000274 | 0 | 0.004249 | 0 | 0.00011371
| erec_eol_AP | 0.002011 | 0.000611 | 0.0010983 | 0.00057934 | 0.00054183 | 0.0363 | 0.289 | 0.001941 | 0.00084403
| ed_AP | 3.19e-05 | 1.54e-06 | 1.7453e-05 | 1.4537e-06 | 1.9129e-05 | 0.0612 | 0.00487 | 3.0382e-05 | 1.7428e-05
| ev_AP | 0.1956 | 0.00174 | 0.116 | 0.00165 | 0.01631 | 0.108 | 0.441 | 0.18591 | 0.069483
| ev_star_AP | 0.1956 | 0.00174 | 0.116 | 0.00165 | 0.01631 | 0.108 | 0.441 | 0.18591 | 0.069483
CML2001 - Aug. 2016, Eutrophication Potential (EP) [kg Phosphate eq.] | erec_EP | 0 | 0 | 0 | 0 | 5.37e-05 | 0 | 0.002177 | 0 | 2.2285e-05
| erec_eol_EP | 0.000412 | 0.000117 | 0.00022533 | 0.00011067 | 0.00010342 | 0.00623 | 0.0494 | 0.00039725 | 0.00016958
| ed_EP | 3.43e-06 | 1.65e-07 | 1.873e-06 | 1.5604e-07 | 2.1142e-05 | 0.00685 | 0.000546 | 3.2668e-06 | 9.7925e-06
| ev_EP | 0.01489 | 0.000173 | 0.00881 | 0.000164 | 0.001081 | 0.0181 | 0.0863 | 0.014154 | 0.0052134
| ev_star_EP | 0.01489 | 0.000173 | 0.00881 | 0.000164 | 0.001081 | 0.0181 | 0.0863 | 0.014154 | 0.0052134
CML2001 - Aug. 2016, Human Toxicity Potential (HTP inf.) [kg DCB eq.] | erec_HTP | 0 | 0 | 0 | 0 | 0.00744 | 0 | 7.7368 | 0 | 0.0030876
| erec_eol_HTP | 0.0534 | 0.0167 | 0.0292 | 0.0158 | 0.014827 | 1.32 | 10.6 | 0.051565 | 0.022632
| ed_HTP | 0.000344 | 1.66e-05 | 0.0001883 | 1.5671e-05 | 0.00022058 | 0.526 | 0.0419 | 0.00032763 | 0.00019392
| ev_HTP | 84.3 | 0.0759 | 50 | 0.072 | 0.1374 | 4.61 | 12.4 | 80.0888 | 27.0603
| ev_star_HTP | 84.3 | 0.0759 | 50 | 0.072 | 0.1374 | 4.61 | 12.4 | 80.0888 | 27.0603
CML2001 - Aug. 2016, Ozone Layer Depletion Potential (ODP, steady state) [kg R11 eq.] | erec_ODP | 0 | 0 | 0 | 0 | 7.47e-12 | 0 | 7.4988e-11 | 0 | 3.1e-12
| erec_eol_ODP | 5.18e-11 | 1.7e-11 | 2.835e-11 | 1.6067e-11 | 1.5102e-11 | 6.28e-11 | 2.9e-10 | 5.006e-11 | 2.2299e-11
| ed_ODP | 1.923e-14 | 9.27e-16 | 1.0531e-14 | 8.8025e-16 | 1.2447e-14 | 3.01e-11 | 2.39e-12 | 1.8315e-14 | 1.0892e-14
| ev_ODP | 1.018e-10 | 6.83e-13 | 6.03e-11 | 6.47e-13 | 2.821e-11 | 5.27e-10 | 3.26e-09 | 9.6744e-11 | 4.4298e-11
| ev_star_ODP | 1.018e-10 | 6.83e-13 | 6.03e-11 | 6.47e-13 | 2.821e-11 | 5.27e-10 | 3.26e-09 | 9.6744e-11 | 4.4298e-11
CML2001 - Aug. 2016, Photochem. Ozone Creation Potential (POCP) [kg Ethene eq.] | erec_POCP | 0 | 0 | 0 | 0 | 1.83e-05 | 0 | 0.000648 | 0 | 7.5945e-06
| erec_eol_POCP | 0.0001374 | 4.08e-05 | 7.5117e-05 | 3.8601e-05 | 3.6061e-05 | 0.00549 | 0.0444 | 0.00013257 | 5.7265e-05
| ed_POCP | 2.94e-06 | 1.42e-07 | 1.6084e-06 | 1.3404e-07 | 1.7481e-06 | 0.00477 | 0.00038 | 2.8001e-06 | 1.6e-06
| ev_POCP | 0.01168 | 0.000244 | 0.00691 | 0.000231 | 0.001195 | 0.00931 | 0.0426 | 0.011108 | 0.0042377
| ev_star_POCP | 0.01168 | 0.000244 | 0.00691 | 0.000231 | 0.001195 | 0.00931 | 0.0426 | 0.011108 | 0.0042377

## python_distr
case_study | CFF_param | distribution | p1 | p2 | p3 | p4
industrial_CCB_al | a | fixed | 0.2
industrial_CCB_al | r1 | fixed | 0
industrial_CCB_al | r2 | truncnorm | 0.92 | 0.03 | 0.76 | 0.98
industrial_CCB_al | qp | fixed | 1
industrial_CCB_al | qs_in | triang | 0.8 | 1 | 1
industrial_CCB_al | qs_out | truncnorm | 0.78 | 0.15 | 0.42 | 1
industrial_CCB_st | a | fixed | 0.2
industrial_CCB_st | r1 | fixed | 0
industrial_CCB_st | r2 | truncnorm | 0.9 | 0.07 | 0.81 | 0.98
industrial_CCB_st | qp | fixed | 1
industrial_CCB_st | qs_in | truncnorm | 0.8 | 0.13 | 0.5 | 1
industrial_CCB_st | qs_out | truncnorm | 0.82 | 0.12 | 0.51 | 1
composite_CCB_al | a | fixed | 0.2
composite_CCB_al | r1 | fixed | 0
composite_CCB_al | r2 | truncnorm | 0.92 | 0.03 | 0.76 | 0.98
composite_CCB_al | qp | fixed | 1
composite_CCB_al | qs_in | triang | 0.8 | 1 | 1
composite_CCB_al | qs_out | truncnorm | 0.78 | 0.15 | 0.42 | 1
composite_CCB_st | a | fixed | 0.2
composite_CCB_st | r1 | fixed | 0
composite_CCB_st | r2 | truncnorm | 0.9 | 0.07 | 0.81 | 0.98
composite_CCB_st | qp | fixed | 1
composite_CCB_st | qs_in | truncnorm | 0.8 | 0.13 | 0.5 | 1
composite_CCB_st | qs_out | truncnorm | 0.82 | 0.12 | 0.51 | 1
composite_CCB_cp | a | uniform | 0.5 | 0.8
composite_CCB_cp | r1 | fixed | 0
composite_CCB_cp | r2 | truncnorm | 0.4 | 0.176 | 0 | 0.8
composite_CCB_cp | qp | fixed | 1
composite_CCB_cp | qs_in | truncnorm | 0.58 | 0.12 | 0.36 | 0.86
composite_CCB_cp | qs_out | truncnorm | 0.45 | 0.12 | 0.29 | 0.69
industrial_floor | a | truncnorm | 0.5 | 0.05 | 0.45 | 0.55
industrial_floor | r1 | fixed | 0
industrial_floor | r2 | triang | 0 | 0.7 | 0.7
industrial_floor | qp | fixed | 1
industrial_floor | qs_in | truncnorm | 0.85 | 0.1 | 0.73 | 1
industrial_floor | qs_out | truncnorm | 0.76 | 0.1 | 0.48 | 1
composite_floor | a | uniform | 0.5 | 0.7
composite_floor | r1 | fixed | 0.6
composite_floor | r2 | triang | 0 | 0.97 | 0.97
composite_floor | qp | fixed | 1
composite_floor | qs_in | truncnorm | 0.85 | 0.05 | 0.73 | 0.9
composite_floor | qs_out | truncnorm | 0.67 | 0.1 | 0.23 | 0.81

## A,R,Q Variables
Determination of parameters according to PEF Guide
A-Factor: | Allocation factor of burdens and credits between supplier and user of recycled materials
Defined Range
0,2 ≤ A ≤ 0,8
A=0,2: | Low offer of recyclable materials and high demand: the forumula focus on recyclability at End-of-Life
A=0,8: | High offer of recyclable materials and low demand: the formula focus on recycled content
A=0,5: | Equilibrium between offer and demand: the formula focuses both on recyclability at EoL and recycled content
Steps to follow
Step 1 |  | Step 2 |  | Step 3
Annex C | application specific A value
|  | Annex C | material specific A value
A value shall be set equal to 0,5
R-Factor - R1: | The proportion of material in the input to the production that has been recycled from a previous system
Steps to follow
Step 1 |  | Step 2 |  | Step 3
company-specific values in relation with DNM
|  | Annex C | application-specific R1 value
R1 shall be set equal to 0%
material-specific values based on supply market statistics are not accepted
R-Factor - R2: | The proportion of the material in the product that will be recycled (or reused) in a subsequent system. R2 shall therefore take into account the inefficiencies in the collection and recycling (or reuse) processes. R2 shall be measured at the output of the recycling plant.
Steps to follow
Step 1 |  | Step 2 |  | Step 3 |  | Step 4 |  | Step 5
Company-specific values
|  | Annex C | application-specific R2 value for specific country
|  |  |  | Annex C | application-specific value with European average
[6 empty] | Annex C | R2 values of material (e.g. materials average)
R2 shall be set equal to 0% or new statistics may be generated in order to assign value in specific situation
Q-Factor: | Q: The quality factors are there to capture downcycling of a material compared to the original primary material and, in some cases, may capture the effect of multiple recycling loops. Qsin: Quality of the ingoing secondary material, i.e. the quality of the recycled material at the point of substitution Qsout: Quality of the outgoing secondary material, i.e. the quality of the recyclable material at the point of substitution Qp: Quality of the primary material, i.e. quality of the virgin material Qsin/Qp: Ratio associated to the associated to the recycled content Qsout/Qp: Ratio associated to recyclability at EoL
Steps to follow
Step 1 |  | Step 2 |  | Step 3 |  | Step 4
if E*v=Ev: two quality ratios are needed: Qsin/Qp associated to the recycled content, and Qsout/Qp associated to recyclability at EoL
if E*v≠Ev: one quality ratio is needed: Qsin/Qp associated to the recycled content
Only for packaging material: Annex C: Default Value
application or material specific based on economic aspects: i.e. price ratio of secondary compared to primary materials at the point of substitution. If the price of secondary materials is higher than that of primary ones, the quality ratios shall be set equal to 1
application or material specific based on pysical aspects when economic are less relevant
Reference | https://eur-lex.europa.eu/legal-content/EN/TXT/PDF/?uri=CELEX:32021H2279

## Case Study 1
Case Study 1: Automotive Cross Car Beam
Aluminum/ Steel reference cross car beam (CCB) |  | Composite MM4R cross car beam (CCB)
Material | Quantity [kg] | Material | Quantity [kg]
Aluminum (low cuttings – 20%) | 3.378 | Aluminum (low cuttings – 20%) | 0.833
Aluminum (high cuttings – 50%) | 1.772 | Aluminum (high cuttings – 50%) | 1.982
Steel (high cuttings – 50%) | 0.248 | Steel (high cuttings – 50%) | 0.235
|  | Organo Sheet (GF/ PP) | 0.229
|  | Hollow Profile (GF/ PP) | 0.981
|  | Moulding Granuate (GF/ PP) | 0.951
| 5.398 |  | 5.211
| 0.045943 |  | 0.5402
| 0.95406 |  | 0.045097
0.4147
Aluminum/ Steel Reference CCB
Allocation CFF CCB into CFF for Alu parts and CFF for St parts that are seperated at the EoL
LCA Values: | Erec; ErecEoL; Ev; E*V; ED
Impact Value | Assumption/ Background
Erec | LCI: Erec = 0 (as only primary materialsl and no secondary material is used for the conventional concrete product)
ErecEoL & ED | • 95% of Aluminium and steel gets recycled at the EoL and 5% is landfilled/ disposed • Aluminium recycling processes involve several steps: 1. Collection and Sorting from other materials 2. Shredding and Crushing: Aluminium scrap is shredded into small pieces to improve energy efficiency during melting and enhance the quality of the final product. 3. Decoating 4. Melting and Refining: The shredded pieces are melted in furnaces at approximately 750 °C. During the melting process, remaining impurities are removed, and alloying elements are added if necessary to enhance the metal's properties. 5. Casting • Furnace Types Used in the Melting Process: 1. Rotary Furnaces: These furnaces are particularly suitable for scrap with high levels of impurities. The material is melted under a layer of salt, which prevents oxidation and binds impurities. 2. Induction Furnaces: Often used for melting clean, sorted aluminum scrap, induction furnaces offer precise temperature control and are energy-efficient. The choice of furnace depends on the characteristics of the aluminum scrap being recycled. For heavily contaminated scrap, rotary furnaces are often the most effective solution, while clean scrap is better suited for induction furnaces. --> The rotary furnace is the better choice for recycling the CCB made of magnesium-manganese-aluminum alloy, especially if the component originates from automotive use and contains impurities or coatings.
Ev = E*V | Considering a case study of using the CFF to calculate the impacts of an automotive component at the EoL in an LCA. The component consists of aluminum and steel, and is recycled at the EoL. The Ev is the impact of the virgin raw material production, so the impact of aluminum sheet and steel sheet production. Currently, the component production is only using primary aluminum. From a technical point of view 70% of the primary aluminum could be substituted with secondary aluminum due to mechanical properties of the component and secondary aluminum. Considering the CFF application, in this case Ev = E*v as aluminum and steel are recycled, obtaining secondary aluminum and steel which is used to substitute primary aluminum/ steel. It just cannot substitute 100% of the primary aluminum/steel due to quality downgrading. Yet, this is considered through the parameter Q.
LCI: ErecEoL & ED
Literature Research Energy Demand Alu-Sheet & St-Sheet Shredding |  | Energy Demand Shredding Al-/St-Sheet Scarp [MJ/kg] | Reference/ Assumption
|  | 0.10125 | Blue Shark 16.13 https://www.zatoshredder.de/metall-hammermuhlen/ =900*3,6/((4+60)/2)/1000
|  | 0.15079 | MF1716 https://www.franzoisrl.com/de/metall-shredder-mrf1716/index.html =1110*3,6/((18+35)/2)/1000
Average |  | 0.126
Literature Research Energy Demand Rotary Furnance Melting Process |  | Energy Demand Rotary Furnace [MJ/kg] | Reference/ Assumption
|  | 1.44 | Bloemen 2017 (gie_05_2017.pdf) Der Energiebedarf variiert zwischen 400 und 800 kWh/t Legierung“. --> 400*3,6/1000= 1,44 MJ/kg
|  | 2.88 | Bloemen 2017 (gie_05_2017.pdf) 800*3,6/1000= 2,88 MJ/kg
Average |  | 2.16
Literature Research Energy Demand St-Sheet Recycling |  | Energy Demand St-Sheet Recycling [MJ/kg] | Reference/ Assumption
|  | 11.7 | Tapper 2020 https://www.sciencedirect.com/science/article/pii/S1359836819325405?via%3Dihub
|  | 19.7 | Tapper 2020 https://www.sciencedirect.com/science/article/pii/S1359836819325405?via%3Dihub
Average |  | 15.7
Input
Material | Quantity | Reference/ Assumption | GaBi Process
Al-sheet (low cuttings – 20%) for Recycling | 3,2091 kg | Low cuttings Aluminum for recycling (considering 95% efficiency) (Primary Data MM4R Project) | n/a
Al-sheet (low cuttings – 20%) for Landfilling | 0,169 kg | Low cuttings Aluminum for landfill (considering 95% efficiency) (Secondary Data from GaBi ) | EU: Ferro metals on landfill (best fitting GaBi Process from the available ones)
Electricity for low cuttings Al-Sheet Recycling | 7,336 MJ | Shredding and Melting Literature Data (3,851*(0,126 + 2,16)) | DE: Electricity Grid Mix
Sodium Chloride | 0,122 kg | 0,038 kg/ kg Alu (Capuzzi 2017 + Assumption 5% contamination material) 0,05/1,3= 0,038 kg Salz/kg Alu (https://www.research.unipd.it/handle/11577/3422890) | DE: Sodium chloride (rock salt) Sphera [Inorganic intermediate products]
Water | 0,0327 m3= 32,7 kg | 0,0102 m3/kg (Literature value from Förtsch 2023) | EU-28: Water (deionised) Sphera
Al-sheet (high cuttings – 50%) for Recycling | 1,6834 kg | High cuttings Aluminum for recycling (considering 95% efficiency) (Primary Data MM4R Project) | n/a
Al-sheet (high cuttings – 50%) for Landfilling | 0,0886 kg | High cuttings Aluminum for landfill (considering 95% efficiency) (Secondary Data from GaBi) | EU: Ferro metals on landfill (best fitting GaBi Process from the available ones)
Electricity for high cuttings Al-Sheet Recycling | 3,848 kg | Shredding and Melting Literature Data (1,6834*(0,126 + 2,16)) | DE: Electricity Grid Mix
Sodium Chloride | 0,064 kg | 0,038 kg/ kg Alu (Capuzzi 2017 + Assumption 5% contamination material) 0,05/1,3= 0,038 kg Salz/kg Alu (https://www.research.unipd.it/handle/11577/3422890) | DE: Sodium chloride (rock salt) Sphera [Inorganic intermediate products]
Water | 0,0172 m3 = 17,2 kg | 0,0102 m3/kg (Literature value from Förtsch 2023) | EU-28: Water (deionised) Sphera
Output
Recycled Al-sheet (low cuttings – 20%) | 3,2091 kg | 95 % recycled & 5% landfilled
Landfilled Al-sheet (low cuttings – 20%) | 0,169 kg | 95 % recycled & 5% landfilled
Recycled Al-sheet (high cuttings – 50%) | 1,6834 kg | 95 % recycled & 5% landfilled
Landfilled Al-sheet (high cuttings – 50%) | 0,0886 kg | 95 % recycled & 5% landfilled
Input
Material | Quantity | Reference/ Assumption | GaBi Process
St-sheet (high cuttings – 50%) for Recycling | 0,2356 kg | High cuttings St for recycling (considering 95% efficiency) (Primary Data MM4R Project) | n/a
St-sheet (high cuttings – 50%) for Landfilling | 0,0124 kg | High cuttings St for landfill (considering 95% efficiency) (Secondary Data from GaBi) | EU: Ferro metals on landfill (best fitting GaBi Process from the available ones)
Electricity for high cuttings St-Sheet Recycling | 3,7286 MJ | Shredding and Melting Literature Data (0,2356*(0,126 + 15,7)) | DE: Electricity Grid Mix
Lime | 0,0086 kg | 0,03668 kg/kg (Yang et al. ,2023 https://www.sciencedirect.com/science/article/pii/S2214993722001786?casa_token=NFKJ-BzazrQAAAAA:QehUmUfF-5yBYtdH59NDsJvZNbJayjahxHwaYPmfFTnHhv5d5o6LVxWURqh3XrtB6h2e6wos 50% hot metal ratio in the furnance) | DE: Lime (CaO; finelime) (EN15804 A1-A3) Sphera
Carbon | 0,000198 kg | 0,00084 kg/kg (Yang et al., 2023 https://www.sciencedirect.com/science/article/pii/S2214993722001786?casa_token=NFKJ-BzazrQAAAAA:QehUmUfF-5yBYtdH59NDsJvZNbJayjahxHwaYPmfFTnHhv5d5o6LVxWURqh3XrtB6h2e6wos 50% hot metal ratio in the furnance) | Carbon black (furnace black; general purpose) (economic allocation)
Oxygen | 0,0105 kg | 0,04463 kg/kg (Yang et al., 2023 https://www.sciencedirect.com/science/article/pii/S2214993722001786?casa_token=NFKJ-BzazrQAAAAA:QehUmUfF-5yBYtdH59NDsJvZNbJayjahxHwaYPmfFTnHhv5d5o6LVxWURqh3XrtB6h2e6wos 50% hot metal ratio in the furnance)) | DE: Oxygen (gaseous) Sphera
Water | 0,0148 kg | 0,06280 kg/kg (Yang et al., 2023) https://www.sciencedirect.com/science/article/pii/S2214993722001786?casa_token=NFKJ-BzazrQAAAAA:QehUmUfF-5yBYtdH59NDsJvZNbJayjahxHwaYPmfFTnHhv5d5o6LVxWURqh3XrtB6h2e6wos | EU-28: Water (deionised) Sphera
Coal | 0,000471 kg | 0,002 kg/ kg (Literature value from Friedl 1999) | DE: Hard coal mix Sphera
Output
Recycled St-sheet (high cuttings – 50%) | 0,2356 kg | 95 % recycled & 5% landfilled
Landfilled St-sheet (high cuttings – 50%) | 0,0124 kg | 95 % recycled & 5% landfilled
LCI: Ev = E*V
Input
Material | Quantity | Reference/ Assumption | GaBi Process
Production Al-Sheet (low cuttings – 20%) | 4,0536 kg | Primary mass quantity data from MM4R Project (secondary GaBi process) | DE: Aluminium sheet mix Sphera
Production Al-Sheet (high cuttings – 50%) | 2,658 kg | Primary mass quantity data from MM4R Project (secondary GaBi process) | DE: Aluminium sheet mix Sphera
Output
Al-sheet (low cuttings – 20%) | 3,378 kg
Al-sheet (high cuttings – 50%) | 1,772 kg
Input
Material | Quantity | Reference/ Assumption | GaBi Process
Production St-Sheet (high cuttings – 50%) | 0,372 kg | Primary mass quantity data from MM4R Project (secondary GaBi process) | DE: Steel cold rolled coil <1,5mm Sphera
Output
St-sheet (high cuttings – 50%) | 0,248 kg
LCIA: ErecEoL & ED & Ev=E*V
Al-Sheet: Mass (raw material) = 4,0536 kg (low cuttings) & 2,658 kg (high cuttings); Mass (recycled) = 3,2091 kg (low cuttings) & 1,6834 kg (high cuttings); Mass (landfilled) = 0,169 kg (low cuttings) & 0,0886 kg (high cuttings)
Impact Category | ErecEoL | ED | Ev=E*V
CML2001 - Aug. 2016, Abiotic Depletion (ADP elements) [kg Sb eq.] | 4.66e-06 | 2.258e-09 | 1.773e-05
CML2001 - Aug. 2016, Abiotic Depletion (ADP fossil) [MJ] | 13.58 | 0.1709 | 684
CML2001 - Aug. 2016, Acidification Potential (AP) [kg SO2 eq.] | 0.002011 | 3.19e-05 | 0.1956
CML2001 - Aug. 2016, Eutrophication Potential (EP) [kg Phosphate eq.] | 0.000412 | 3.43e-06 | 0.01489
CML2001 - Aug. 2016, Freshwater Aquatic Ecotoxicity Pot. (FAETP inf.) [kg DCB eq.] | 0.00306 | 2.838e-05 | 0.313
CML2001 - Aug. 2016, Global Warming Potential (GWP 100 years) [kg CO2 eq.] | 1.331 | 0.01181 | 62.7
CML2001 - Aug. 2016, Global Warming Potential (GWP 100 years), excl biogenic carbon [kg CO2 eq.] | 1.329 | 0.01197 | 62.8
CML2001 - Aug. 2016, Human Toxicity Potential (HTP inf.) [kg DCB eq.] | 0.0534 | 0.000344 | 84.3
CML2001 - Aug. 2016, Marine Aquatic Ecotoxicity Pot. (MAETP inf.) [kg DCB eq.] | 157.2 | 1.09 | 105900
CML2001 - Aug. 2016, Ozone Layer Depletion Potential (ODP, steady state) [kg R11 eq.] | 5.18e-11 | 1.923e-14 | 1.018e-10
CML2001 - Aug. 2016, Photochem. Ozone Creation Potential (POCP) [kg Ethene eq.] | 0.0001374 | 2.94e-06 | 0.01168
CML2001 - Aug. 2016, Terrestric Ecotoxicity Potential (TETP inf.) [kg DCB eq.] | 0.002254 | 0.0001314 | 0.1172
St-Sheet: Mass (raw material) = 0,372 kg (high cuttings); Mass (recycled) = 0,2356 kg (high cuttings); Mass (landfilled) = 0,0124 kg (high cuttings)
Impact Category | ErecEoL | ED | Ev=E*V
CML2001 - Aug. 2016, Abiotic Depletion (ADP elements) [kg Sb eq.] | 3.23e-07 | 1.09e-10 | 1.17e-08
CML2001 - Aug. 2016, Abiotic Depletion (ADP fossil) [MJ] | 4.24 | 0.00824 | 7.3
CML2001 - Aug. 2016, Acidification Potential (AP) [kg SO2 eq.] | 0.000611 | 1.54e-06 | 0.00174
CML2001 - Aug. 2016, Eutrophication Potential (EP) [kg Phosphate eq.] | 0.000117 | 1.65e-07 | 0.000173
CML2001 - Aug. 2016, Freshwater Aquatic Ecotoxicity Pot. (FAETP inf.) [kg DCB eq.] | 0.000814 | 1.37e-06 | 0.00103
CML2001 - Aug. 2016, Global Warming Potential (GWP 100 years) [kg CO2 eq.] | 0.427 | 0.000569 | 0.816
CML2001 - Aug. 2016, Global Warming Potential (GWP 100 years), excl biogenic carbon [kg CO2 eq.] | 0.427 | 0.000576 | 0.816
CML2001 - Aug. 2016, Human Toxicity Potential (HTP inf.) [kg DCB eq.] | 0.0167 | 1.66e-05 | 0.0759
CML2001 - Aug. 2016, Marine Aquatic Ecotoxicity Pot. (MAETP inf.) [kg DCB eq.] | 50.2 | 0.0525 | 42.6
CML2001 - Aug. 2016, Ozone Layer Depletion Potential (ODP, steady state) [kg R11 eq.] | 1.7e-11 | 9.27e-16 | 6.83e-13
CML2001 - Aug. 2016, Photochem. Ozone Creation Potential (POCP) [kg Ethene eq.] | 4.08e-05 | 1.42e-07 | 0.000244
CML2001 - Aug. 2016, Terrestric Ecotoxicity Potential (TETP inf.) [kg DCB eq.] | 0.000602 | 6.33e-06 | 0.000593
CFF Variables: | A; R1; R2; Qsin; Qout; Qp
Al-Sheet Component Part
Variable | Step 1 | Step 2 | Step 3 | Step 4 | Literature/ Market Studies |  | Decision Range | Reference/ Justification
A | Check in Annex C the availability of an application specific A value: A value of 0,2 was identified |  |  |  | (a) A=0,2 is choosen for high quality secondary materials, which is the case for many metals, including Aluminium (b) The allocation factor for metals is set to 0,2 | (a) The Battery Pass consortium, 2023 (b) Metals for buildings, 2024 | 0.2 | Application Specific Value from Annex C and literature/ market study research
[5 empty] | Aluminium scrap demand exceeds supply. Industries had to replace secondary aluminium with primary aluminium. High Demand, low supply means low A value according to PEF Annex C A=0,2 | SMM, 2024
[5 empty] | The demand for aluminium scrap is above the supply of it. According to the PEF Report, high demand low supply means A=0,2 | Wang et. Al, 2024
[5 empty] | This paper used the A value out of Annex C for aluminium: 0,2 | Kulczycka, Lewandowska, Joachimiak; 2024
R1 | Check in Annex C if company specific value is available: Current scenario without recycled input content R1=0 (future technically possible scenario with recycled input content R1=0,7) | Check in Annex C the availability of an application specific R1 value: R1 value of 0 was identified |  |  | This paper applies various methodologies to determine different values for R1, ranging from 0% to 10% | Seyed Shahabaldin Seyed Salehi, 2020 | 0 | Company specific value (primary project data) & application specific value from Annex C
R2 | Check in Annex C if company specific values are available --> No, value doesn't exist | Check in Annex C the availability of application-specific value: Yes, a value of 0,9 was identified |  |  | (a) Global Recycling Efficiency Rate of aluminium is 76% (b) The global recycling rate of aluminium in the automotive sector is 91% © The recycling erates in europe are over 90% (d) This paper set the R2 value for alumminium extrusion material in the automotive industry to 0,98 ('e) This paper set a recovery rate for aluminium in a crossbeam carrier equal to 90%. | (a) IAI, 2020 (b) Sean, Apelian © European Aluminium, 2020 (d )JAMA, 2024 ('e) Ehrenberger, 2020 | 0,76 - 0,98 | Application Specific Value from Annex C & literature and market research
QP | E*v=Ev: two quality ratios are needed: Qsin/Qp associated to the recycled content, and Qsout/Qp associated to recyclability at EoL | Check values given in Annex C which are only applicable for packaging materials: A value of Qsin/Qp=1 and Qsout/Qp=1 was identified | Check values given in Annex C for application or material specific based on economic aspects: No vlaue exists | Check values given in Annex C for application or material specific based on physical aspects: No vlaue exists | Qp=1,assuming: primary material has the highest quality: (a) Ultra high purity of primary aluminium has a purity of 99,999% (b) Qp has been set to 1 for aluminium | (a) Hoshikawa, Tanaka, Megumi, 2013 (b) The Battery Pass consortium, 2023 | 1 | Based literature and on assuming: primary material has the highest quality
Qsin | E*v=Ev: two quality ratios are needed: Qsin/Qp associated to the recycled content, and Qsout/Qp associated to recyclability at EoL | Check values given in Annex C which are only applicable for packaging materials: A value of Qsin/Qp=1 was identified | Check values given in Annex C for application or material specific based on economic aspects: No vlaue exists | Check values given in Annex C for application or material specific based on physical aspects: No vlaue exists | (a) The quality ratio Qsin/Qp has been chosen according the value in Annex C: 1 (b) Aluminium is over and over recycable without any quality loss; Metals are eternally recyclable and don't have issues with downcycling or quality issues if the metal is properly recycled; A recycled aluminium alloy can achieve the same structural material quality as primary aluminium (c) According to Declan Conway,of the price for secondary aluminium in 2023 in europe was between 2000€ and 2200€ per ton for aluminium pressure diecasting ingot DIN226. Given that this represents approximately 80% of the primary aluminium price, Qsin can be set to 0,8. Therefor Qsin/Qp can be set to 0,8 (d) For metals, the quality is assumed to stay the same through recycling. Qsin/Qp=Qsout/Qp=1 has been set (e) For metals, the quality is assumed to stay the same through recycling. Qsin/Qp=Qsout/Qp=1 has been set | (a) Kulczycka, Lewandowska, Joachimiak; 2024; Wolf et al, 2020 (b) IAI; Eu RIC AISBL, 2022; Bakedano et al, 2021 © Declan Conway, 2023 (d) Metals for buildings, 2024 | 0,8 - 1 | Based on packeging default values and literature/ market research
Qsout | E*v=Ev: two quality ratios are needed: Qsin/Qp associated to the recycled content, and Qsout/Qp associated to recyclability at EoL | Check values given in Annex C which are only applicable for packaging materials: A value of Qsout/Qp=1 was identified | Check values given in Annex C for application or material specific based on economic aspects: No vlaue exists | Check values given in Annex C for application or material specific based on physical aspects: No vlaue exists | (a) The quality ratio Qsout/Qp has been chosen according the value in Annex C: 1 (b) Qsout has been set to 1 for aluminium (c) For metals, the quality is assumed to stay the same through recycling. Qsin/Qp=Qsout/Qp=1 has been set (d) This paper set the quality ratio Qsout/Qp to 0,7 for aluminium extrusion material in the automotive industry. Qsout can be set to 0,7 ('e) Accorcing to the London Metal Exchange, the price of primary aluminium was 2,513.01€ per ton in mid-February 2025. The price of old aluminium scrap is around 1050€/t. Given that this represents approximately 42% of the primary aluminium price, Qsout can be set to 0,42. Therefor Qsout/Qp can be set to 0,42. | (a) Wolf et al, 2020 (b) The Battery Pass consortium, 2023 ('c) Metals for buildings, 2024 (d) JAMA, 2024 ('e) LME Aluminium, 2025 Böhner, 2025 | 0,42 - 1 | Based on packeging default values and literature/ economic market research
St-Sheet Component Part
Variable | Step 1 | Step 2 | Step 3 | Step 4 | Literature |  | Decision Range | Reference/ Justification
A | Check in Annex C the availability of an application specific A value: No, value doesn't exists in Annex C | Check in Annex C the availability of a material specific A value: A value of 0,2 was identified |  |  | (a) The demand of scrap is far above the supply. High Demand, low supply means low A value according to PEF Annex C A=0,2 (b) Steel demand is growing, but the availability of scrap is not growing at the same rate. Hence a scarcity of steel scrap occurs. High Demand, low supply means low A value according to PEF Annex C A=0,2 | (a) Suer, Traverso, Jäger; 2022 (b) World Steel Association, 2021 | 0.2 | Material Specific Value from Annex C, market research literature
[5 empty] | 0,2 is choosen for high quality secondary materials, which is the case for many metals | The Battery Pass consortium, 2023
[5 empty] | (a) The default value of Annex C for steel of 0,2 has been used in this paper (b) A value of 0,2 has been set for A for steel in this paper © The allocation factor for metals is set to 0,2 | (a) Rydberg et al., 2023 (b) Babian, 2022 © Metals for buildings, 2024
R1 | Check in Annex C if company specific value is available: Yes, no recycled St input content, therefore, R1=0 | Check in Annex C the availability of an application specific R1 value: No, value doesn't exist in Annex C |  |  | (a) This paper applies various methodologies to determine a value for R1. The value has been set to 0% (b) This paper calculated the R1 value for steel and set the value to 0,6 © A value of 0,17 has been set for R1 for steel in this paper | (a) Seyed Shahabaldin Seyed Salehi, 2020 (b) Ungureanu et al., 2019 © Babian, 2022 | 0 | Company specific value (primary project data)
R2 | Check in Annex C if company specific values are available --> No, value doesn't exist | Check in Annex C the availability of application-specific value: No, value doesn't exist | Check in Annex C the availability of material-specific value: Yes, material specific European average value for steel is given with 0,85 in Annex C |  | (a) This paper choose 0,9 as a value for R2. This value has been derived from the application specific values for R2 in Annex C for steel that ranges between 0,85 and 0,95 (c) This paper calculated the R2 value for steel and set the value to 0,9 (d) A value of 0,81 has been set for R2 for steel in this paper | (a) Rydberg et al., 2023 © Ungureanu et al., 2019 (d) Babian, 2022 | 0,81 - 0,98 | Prescribed value from Annex C, market research literature
[5 empty] | (a) The reccycling rate of steel is 82,2% globally (b) The recycling rate for steel in the automotive sector is about 90% © This paper set R2 for rolled-Steel-Sheet used in the automotive industry to 0,98 | (a) Rolf Willeke, 2024 (b) WorldAutoSteel © JAMA, 2024
QP | E*v=Ev: two quality ratios are needed: Qsin/Qp associated to the recycled content, and Qsout/Qp associated to recyclability at EoL | Check values given in Annex C which are only applicable for packaging materials: A value of Qsin/Qp=1 and Qsout/Qp=1 was identified | Check values given in Annex C for application or material specific based on economic aspects: No vlaue exists | Check values given in Annex C for application or material specific based on physical aspects: No vlaue exists | Qp=1,assuming: primary material has the highest quality: (a) This paper set Qp=1 (b) Qp indicates the quality of the primary aluminium. Accorcing to the London Metal Exchange, the price of primary steel was 740€ per ton in mid-February 2025 for the US. According to Jim Pritchard, the price for secondary steel in 2023 in the US was around 400€ per ton. Since the quality ratios Qsin/Qp and Qsout/Qp are derived by comparing the market price of secondary steel to that of primary steel, Qp can be set to 1 to establish a consistent benchmark for comparison | (a) Rydberg et al., 2023 (b) LME Steel, 2025; Jim Pritchard, 2024 | 1 | Based on assuming: primary material has the highest quality
Qsin | E*v=Ev: two quality ratios are needed: Qsin/Qp associated to the recycled content, and Qsout/Qp associated to recyclability at EoL | Check values given in Annex C which are only applicable for packaging materials: A value of Qsin/Qp=1 was identified | Check values given in Annex C for application or material specific based on economic aspects: No vlaue exists | Check values given in Annex C for application or material specific based on physical aspects: No vlaue exists | (a) Steel can be recycled over and over again. It is 100% recyclable and can be recycled into the same quality again and again. he quality of secondary steel equals the quality of primary steel. Therefor Qsin equals 1 and Qsin/Qp can be set to 1. (b) The steel recycling process is able to remove most impuritities that may be present on scrap steel, hence downcyclingis not a problem and quality stays the same after the recycling process. The properties of the original steel is maintained and the quality can be improved during recycling (c) The recycling rate for steel in the automotive sector was 96% in 2019 in the US (c) According to Jim Pritchard, the price for secondary steel in 2023 in the US was betweenaround 400€ per ton. Given that this represents approximately 55% of the primary steel price, Qsin can be set to 0,55. Therefor Qsin/Qp can be set to 0,55. (d) Qsin/Qp ratio has been fixed to 1 for steel in this paper (e) For metals, the quality is assumed to stay the same through recycling. Qsin/Qp=Qsout/Qp=1 has been set ; Metals are eternally recyclable and don't have issues with downcycling or quality issues if the metal is properly recycled. The quality of secondary steel equals the quality of primary steel. Therefor Qsin equals 1 and Qsin/Qp can be set to 1. (f) Qsin/Qp and Qsout/Qp has been set to 1, as steel keeps the metallugircal properties when recycled. The quality of primary steel equals the quality of secondary steel. (g) According to World Steel Association, recycled steel is 25 to 50% cheaper. Qsin can therefor be set between 0,5 and 0,75. Qsin/Qp can be then set between 0,5 to 0,75. (h) This paper set Qsin=1 for steel used in the automotive industry, as it assumes that steel keeps the same quality | (a) American Iron and Steel Institute, 2020 (b) World Steel Association, 2021 © Jim Pritchard, 2024 (d) Babian, 2022; Rydberg et al., 2023 € Metals for buildings, 2024; Eu RIC AISBL, 2022 (f) Yang et al., 2024 (g) World Steel Assocation, 2018 (h) Rydberg et al., 2023 | 0,5 - 1 | Based on Default values from Annex C and market research literature
Qsout | E*v=Ev: two quality ratios are needed: Qsin/Qp associated to the recycled content, and Qsout/Qp associated to recyclability at EoL | Check values given in Annex C which are only applicable for packaging materials: A value of Qsout/Qp=1 was identified | Check values given in Annex C for application or material specific based on economic aspects: No vlaue exists | Check values given in Annex C for application or material specific based on physical aspects: No vlaue exists | (a) The price of primary steel in germany is around 550€/t. The price of old steel scrap in germany is around 280€/t. Given that this represents approximately 51% of the primary steel price, Qsout can be set to 0,51. Therefor Qsout/Qp can be set to 0,51. (b) This paper assumed that Qsout/Qp equals 0,95 for rolled-Steel sheet used in the automotive industry (d) Qsout/Qp ratio has been fixed to 1 for steel in this paper; This paper set Qsout=1 for steel used in the automotive industry, as it assumes that steel keeps the same quality (e) For metals, the quality is assumed to stay the same through recycling. Qsin/Qp=Qsout/Qp=1 has been set (f) Qsin/Qp and Qsout/Qp has been set to 1, as steel keeps the metallugircal properties when recycled. The quality ofprimary steel equals the quality of secondary steel. | (a) Jactio, 2025; BDSV, 2024 (b) JAMA, 2024 (d) Babian, 2022; Rydberg et al., 2023 € Metals for buildings, 2024; (f) Yang et al., 2024 | 0,51 - 1 | Based on Default values from Annex C and market research literature
Composite MM4R CCB
Allocation CFF CCB into CFF for Alu parts, CFF for St parts and CFF for composite parts that are seperated at the EoL
LCA Values: | Erec; ErecEoL; Ev; E*V; ED
LCI: Ev = E*V
Input
Material | Quantity [kg] | Reference/ Assumption | GaBi Process
Production Al-Sheet (low cuttings – 20%) | 0.9996 | Primary mass quantity data from MM4R Project (secondary GaBi process) | DE: Aluminium sheet mix Sphera
Production Al-Sheet (high cuttings – 50%) | 2.973 | Primary mass quantity data from MM4R Project (secondary GaBi process) | DE: Aluminium sheet mix Sphera
Output
Al-sheet (low cuttings – 20%) | 0.833
Al-sheet (high cuttings – 50%) | 1.982
Input
Material | Quantity [kg] | Reference/ Assumption | GaBi Process
Production St-Sheet (high cuttings – 50%) | 0.3525 | Primary mass quantity data from MM4R Project (secondary GaBi process) | DE: Steel cold rolled coil <1,5mm Sphera
Output
St-sheet (high cuttings – 50%) | 0.235
Input
Material | Quantity [kg] | Reference/ Assumption | GaBi Process
Production Polypropylene (PP) | 1.079 | Primary mass quantity data from MM4R Project (Assumption: 10% cuttings hollow profile; 30% cuttings organo sheet & 0% cuttings moulding granulate) (secondary GaBi process) | DE: Glass fibres Sphera
Production Glass Fiber (GF) | 1.249 | Primary mass quantity data from MM4R Project (Assumption: 10% cuttings hollow profile; 30% cuttings organo sheet & 0% cuttings moulding granulate) (secondary GaBi process) | DE: Polypropylene granulate (PP) mix Sphera
Output
PP for Organo Sheet, Moulding Granulate and Hollow Profile | 1.079
GF for Organo Sheet, Moulding Granulate and Hollow Profile | 1.249
LCI: Erec (A small amount of recycled PP is used for molding granulate)
Literature Research Energy Demand for Recycling PP - Sorting |  | Energy Demand PP Recycling - Sorting [MJ/kg] | Reference/ Assumption
|  | 0.942 | Gandhi et al 2021 https://www.techscience.com/jrm/v9n8/42123
|  | 0.25 | Jeswani et al 2021 https://www.sciencedirect.com/science/article/pii/S0048969720380141
|  | 0.09 | Volk et al 2021 https://onlinelibrary.wiley.com/doi/10.1111/jiec.13145
|  | 0.117 | Khoo 2019 https://www.sciencedirect.com/science/article/pii/S0921344919300679?via%3Dihub
|  | 0.001603 | Hefei Growking Optoelectroni c Technology Co., Ltd, 2024 https://www.grotechcolorsorter.com/plastic-color-sorting-machine-for-pp-pet-pvc-recycling_p59.html, Operating load 70%
|  | 0.002268 | Hefei Growking Optoelectroni c Technology Co., Ltd, 2024 https://www.grotechcolorsorter.com/plastic-color-sorting-machine-for-pp-pet-pvc-recycling_p59.html, Operating load 70%
Average |  | 0.2338
Literature Research Air Demand PP Recycling - Sorting |  | Air Demand PP Recycling - Sorting [m3/kg] | Reference/ Assumption
|  | 0.0295 | Hefei Growking Optoelectronic Technology Co., Ltd, 2024 https://www.grotechcolorsorter.com/plastic-color-sorting-machine-for-pp-pet-pvc-recycling_p59.html Model ZF700: 2700 l/min/1000*60/5500kg/h=0,0295 m3/kg
|  | 0.036 | Hefei Growking Optoelectronic Technology Co., Ltd, 2024 https://www.grotechcolorsorter.com/plastic-color-sorting-machine-for-pp-pet-pvc-recycling_p59.html Model ZF 300: 1200 l/min/1000*60/2000kg/h= 0,036 m3/kg
Average |  | 0.03275
Literature Research Energy Demand for Recycling PP - Washing |  | Energy Demand PP Recycling - Washing [MJ/kg] | Reference/ Assumption
|  | 0.01125 | Hidalgo-Crespo et al 2022 https://hal.science/hal-04105782v1
|  | 3.68 | Vlachopoulos et al 2023 https://www.semanticscholar.org/paper/AN-ASSESSMENT-OF-ENERGY-SAVINGS-DERIVED-FROM-OF-NEW-Vlachopoulos-Vlachopoulos/96a1e16d3f151cae8263b3fb275a787e85e5cf35
|  | 4.2 | Zhanjiang Beier Machinery 2024, Operating load 70%
|  | 3.1248 | Zhanjiang Beier Machinery 2024, Operating load 70%
|  | 1.764 | Zhanjiang Beier Machinery 2024, Operating load 70%
|  | 1.344 | Yill Machinery 2024, Operating load 70%
|  | 1.106 | Yill Machinery 2024, Operating load 70%
|  | 0.882 | Yill Machinery 2024, Operating load 70%
|  | 0.742 | Yill Machinery 2024, Operating load 70%
|  | 0.6678 | Yill Machinery 2024, Operating load 70%
|  | 0.714 | Yill Machinery 2024, Operating load 70%
|  | 0.812 | Yill Machinery 2024, Operating load 70%
|  | 0.805 | Yill Machinery 2024, Operating load 70%
Average |  | 1.5271
Literature Research Water Demand for Recycling PP - Washing |  | Water Demand PP Recycling - Washing [m3/kg] | Reference/ Assumption
|  | 0.005 | Zhanjiang Beier Machinery 2024
|  | 0.01 | Zhanjiang Beier Machinery 2024
|  | 0.00167 | Yill Machinery 2024 https://yilimachinery.com/recycling-solutions/plastic-washing-line/pe-pp-film-pp-woven-raffia-bag-recycling-and-washing-line/ Model QX300: 0,5 t Wasser/h*1000 kg/t / 300 kg PP/h /1000 kg/m3= 0,00167 m3/h
|  | 0.00225 | Yill Machinery 2024 https://yilimachinery.com/recycling-solutions/plastic-washing-line/pe-pp-film-pp-woven-raffia-bag-recycling-and-washing-line/ Model QX500: 1,2t/h*1000/500 kg/h/1000
|  | 0.003 | Yill Machinery 2024 https://yilimachinery.com/recycling-solutions/plastic-washing-line/pe-pp-film-pp-woven-raffia-bag-recycling-and-washing-line/ Model QX1000 : 3t/h*1000/1000 kg/h /1000= 0,003
|  | 0.0167 | Retech Machine 2024 https://www.retechmachine.com/product/post-consumer-pp-pe-ldpe-lldpe-film-bag-washing-recycling-line.html Model RM300: 5 t/h*1000/300 kg/h/1000
|  | 0.014 | Retech Machine 2024 https://www.retechmachine.com/product/post-consumer-pp-pe-ldpe-lldpe-film-bag-washing-recycling-line.html Model RM 500: 7 t/h*1000/500/1000
|  | 0.009 | Retech Machine 2024 https://www.retechmachine.com/product/post-consumer-pp-pe-ldpe-lldpe-film-bag-washing-recycling-line.html Model RM 1000: 9 t/h*1000/1000/1000
Average |  | 0.0077
Literature Research Energy Demand for Recycling PP - Pelletizing |  | Energy Demand PP Recycling - Pelletizing [MJ/kg] | Reference/ Assumption
|  | 0.756 | Volk et al, 2021 https://doi.org/10.1111/jiec.13145
|  | 0.64 | Vlachopoulos http://www.polydynamics.com/GREENHOUSE_GASES_INTERNET_VERSION_WORLD_BANK.pdf
|  | 1 | Vlachopoulos http://www.polydynamics.com/GREENHOUSE_GASES_INTERNET_VERSION_WORLD_BANK.pdf
|  | 0.972 | Gu et al., 2017 https://doi.org/10.1016/j.scitotenv.2017.05.278
|  | 0.828 | Gu et al., 2017 https://doi.org/10.1016/j.scitotenv.2017.05.278
|  | 0.1008 | Pallmann, 2024 https://www.pallmann.eu/fileadmin/user_upload/K630.2_Granulating_of_Plastics.pdf, Operating load 70%
|  | 0.504 | Pallmann, 2024 https://www.pallmann.eu/fileadmin/user_upload/K630.2_Granulating_of_Plastics.pdf, Operating load 70%
|  | 1.512 | CMG SPA, 2024 https://www.cmg-granulators.com/en/granulators-evolution-series/, Operating load 70%
|  | 0.119 | CMG SPA, 2024 https://www.cmg-granulators.com/en/granulators-evolution-series/, Operating load 70%
|  | 0.054 | Gu et al., 2017 https://doi.org/10.1016/j.scitotenv.2017.05.278
|  | 1.288 | Fangsheng Machinery, 2024 https://www.fsplasmachine.com/pe-pp-film-pelletizing-granulating- machine/, Operating load 70%
|  | 2.1 | Fangsheng Machinery, 2024 https://www.fsplasmachine.com/pe-pp-film-pelletizing-granulating- machine/, Operating load 70%
|  | 0.954 | Zhanjiang Beier Machinery, 2024 https://www.beierrecycling.com/strand-pelletizer-machine/, Operating load 70%
|  | 1.876 | Zhanjiang Beier Machinery, 2024 https://www.beierrecycling.com/strand-pelletizer-machine/, Operating load 70%
Average |  | 1.1098
Literature Research Energy Demand for Recycling PP - Drying |  | Energy Demand PP Recycling - Drying [MJ/kg] | Reference/ Assumption
|  | 0.452 | Vlachopoulos http://www.polydynamics.com/GREENHOUSE_GASES_INTERNET_VERSION_WORLD_BANK.pdf Drying Polyethylene
|  | 0.2016 | Zhangjiagang Linda Machinery Co, 2024 https://www.ld-machinery.com/pa-dryer-product/? gad_source=1&gclid=Cj0KCQjw6PGxBhCVARIsAIumnWaBjGVFnswFUDbfcD1wg2u2 jqsJM4gu3-4aAdCnIultU_wDkaw0qcQaAuPUEALw_wcB, Operating load 70% 0,08kWh/kg*3,6*0,7
Average |  | 0.3268
Literature Research Energy Demand for Recycling PP - Grinding |  | Energy Demand PP Recycling -Grinding [MJ/kg] | Reference/ Assumption
|  | 0.237 | Gandhi et al, 2021 https://doi.org/10.32604/jrm.2021.015529
|  | 0.54 | Macko, 2012 https://www.intechopen.com/chapters/37118
|  | 0.072 | Macko, 2012 https://www.intechopen.com/chapters/37118
|  | 2.88 | Macko, 2012 https://www.intechopen.com/chapters/37118
|  | 0.655 | Flizikowski, 2009 https://yadda.icm.edu.pl/baztech/element/bwmeta1.element.baztech-article-BPG8-0015-0004
Average |  | 0.8768
Input
Material | Quantity [kg] [MJ] [m3] | Reference/ Assumption | GaBi Process
PP (Input for recycling) | 0.3994 | Primary mass quantity data from MM4R Project
Electricity | 1.6273 | Primary mass data MM4R Project & Lit. Data for energy demand: Sorting 0,2338 MJ/kg+ Washing 1,52714+ Grinding 0,8768+ Drying 0,3268+ Pelletizing 1,1098 = 4,07434 MJ/kg | DE: Electricity Grid Mix
Compressed Air | 0.01308 | Primary mass data MM4R Project & Lit. Data for air demand: 0,03275 m3/ kg; 7 bar in consultation with project partner | GLO: Compressed air 7 bar (medium power consumption)
Water | 3.0754 | Primary mass data MM4R Project & Lit. Data for water demand: 0,0077 m3/ kg = 7,7 kg/ kg | EU-28: Water (deionised) Sphera
Output
Recycled PP | 0.3994 | Assumption, no waste
LCI: ErecEoL
Mechanical Recycling: Mechanical recycling is the most widely applied process for recycling glass fiber-reinforced polymers (GFRPs). This method involves grinding the composite waste into smaller particles, which can then be used as fillers or reinforcements in new composite materials. Mechanical recycling is particularly suitable for GFRP waste and has been implemented at an industrial scale by GFRP manufacturers (https://www.mdpi.com/2071-1050/14/24/16855?utm_source=chatgpt.com)
Literature Research Energy Demand for GFRP Mechanical Recycling |  | Energy Demand GFRP Mechanical Recycling [MJ/kg] | Reference/ Assumption
|  | 0.18 | Lieberwirth 2017 https://books.vivis.de/wp-content/uploads/2023/01/2017_RuR_327-338_Lieberwirth.pdf
|  | 1.93 | Zhang 2021 https://www.sciencedirect.com/science/article/pii/S1359836821005047?via%3Dihub mechanical shredding (0.17–1.93 MJ/kg)
|  | 0.1 | Utekar 2021 https://www.sciencedirect.com/science/article/pii/S1359836820336428?via%3Dihub
|  | 4.8 | Utekar 2021 https://www.sciencedirect.com/science/article/pii/S1359836820336428?via%3Dihub
|  | 0.26 | Diez-Canamero 2021 https://www.sciencedirect.com/science/article/pii/S0956053X23002726?via%3Dihub
|  | 0.14 | Utekar 2021 https://www.sciencedirect.com/science/article/pii/S1359836820336428?via%3Dihub
|  | 6.7 | Mativenga 2016 https://www.sciencedirect.com/science/article/pii/S000785061630107X?via%3Dihub bei 1,2 kg/h  sehr wenig
|  | 5.53 | Shuaib 2016 https://www.sciencedirect.com/science/article/pii/S0959652616001190?via%3Dihub
|  | 1.03 | Shuaib 2016 https://www.sciencedirect.com/science/article/pii/S0959652616001190?via%3Dihub
|  | 0.54 | Shuaib 2016 https://www.sciencedirect.com/science/article/pii/S0959652616001190?via%3Dihub
|  | 0.37 | Shuaib 2016 https://www.sciencedirect.com/science/article/pii/S0959652616001190?via%3Dihub
|  | 0.69 | Lee 2016 https://opendata.uni-halle.de/bitstream/1981185920/81413/1/Lee_ZiJun_Life%20Cycle%20Assessment_of_Reuse-Remanufacture_EoL_Fibre_Reinforced_Polymer.pdf
|  | 0.27 | Stergiou 2022 https://www.mdpi.com/2504-477X/6/5/144
|  | 0.17 | Pickering 2016 https://www.sciencedirect.com/science/article/pii/S1359835X05002101?via%3Dihub
|  | 0.27 | Pickering 2016 https://www.sciencedirect.com/science/article/pii/S1359835X05002101?via%3Dihub
|  | 0.35 | Pickering 2016 https://www.sciencedirect.com/science/article/pii/S1359835X05002101?via%3Dihub
|  | 4.75 | Pickering 2016 https://www.sciencedirect.com/science/article/pii/S1359835X05002101?via%3Dihub
|  | 0.14 | Pickering 2016 https://www.sciencedirect.com/science/article/pii/S1359835X05002101?via%3Dihub
|  | 2.03 | Howarth 2014 https://www.sciencedirect.com/science/article/pii/S0959652614006118?via%3Dihub mechanical recycling method was reported to be 2.03 MJ/kg and 0.27 MJ/kg at recycling rates of 10 kg/ h and 150 kg/h
|  | 0.52 | Howarth 2014 https://www.sciencedirect.com/science/article/pii/S0959652614006118?via%3Dihub
|  | 0.33 | Howarth 2014 https://www.sciencedirect.com/science/article/pii/S0959652614006118?via%3Dihub
|  | 0.27 | Howarth 2014 https://www.sciencedirect.com/science/article/pii/S0959652614006118?via%3Dihub
Average |  | 1.649 | Differences in energy demand, especially depending on the recycling rate. Various values were therefore taken and the mean value was calculated.
Input
Material | Quantity [kg] [MJ] | Reference/ Assumption | GaBi Process
GF-PP Composite (PP for recycling) | 0.96649 | Primary mass quantity data from MM4R Project: 94,8% Recovery Rate https://link.springer.com/article/10.1007/s42452-020-2195-4; 1,0195kg*0,948
GF-PP Composite (GF for recycling) | 1.0534 | Primary Data MM4R Project; 94,8% Recovery Rate https://link.springer.com/article/10.1007/s42452-020-2195-4; 1,1112 kg*0,948
Electricity | 3.3308 | Primary mass data MM4R Project & Lit. Data for energy demand (from Tables above): 1,649 MJ/ kg | DE: Electricity Grid Mix
Output
Recycled PP | 0.96649
Recycled GF | 1.0534
Waste | 0.1108 | Assuming a recycling rate of 94,8%: https://link.springer.com/article/10.1007/s42452-020-2195-4
Literature Research Energy Demand Alu-Sheet & St-Sheet Shredding |  | Energy Demand Shredding Al-/St-Sheet Scarp [MJ/kg] | Reference/ Assumption
|  | 0.10125 | Blue Shark 16.13 https://www.zatoshredder.de/metall-hammermuhlen/ =900*3,6/((4+60)/2)/1000
|  | 0.15079 | MF1716 https://www.franzoisrl.com/de/metall-shredder-mrf1716/index.html =1110*3,6/((18+35)/2)/1000
Average |  | 0.126
Literature Research Energy Demand Rotary Furnance Melting Process |  | Energy Demand Rotary Furnace [MJ/kg] | Reference/ Assumption
|  | 1.44 | Bloemen 2017 (gie_05_2017.pdf) Der Energiebedarf variiert zwischen 400 und 800 kWh/t Legierung“. --> 400*3,6/1000= 1,44 MJ/kg
|  | 2.88 | Bloemen 2017 (gie_05_2017.pdf) 800*3,6/1000= 2,88 MJ/kg
Average |  | 2.16
Literature Research Energy Demand St-Sheet Recycling |  | Energy Demand St-Sheet Recycling [MJ/kg] | Reference/ Assumption
|  | 11.7 | Tapper 2020 https://www.sciencedirect.com/science/article/pii/S1359836819325405?via%3Dihub
|  | 19.7 | Tapper 2020 https://www.sciencedirect.com/science/article/pii/S1359836819325405?via%3Dihub
Average |  | 15.7
Input
Material | Quantity [kg] [MJ] [m3] | Reference/ Assumption | GaBi Process
Al-sheet (low cuttings – 20%) for Recycling | 0.79135 | Low cuttings Aluminum for recycling (considering 95% efficiency) (Primary Data MM4R Project)
Al-sheet (low cuttings – 20%) for Landfilling | 0.04165 | Low cuttings Aluminum for landfill (considering 95% efficiency) (Secondary Data from GaBi ) | EU: Ferro metals on landfill (best fitting GaBi Process from the available ones)
Electricity for low cuttings Al-Sheet Recycling | 1.809 | Shredding and Melting Literature Data (0,79135*(0,126 + 2,16)) | DE: Electricity Grid Mix
Sodium Chloride | 0.030071 | 0,038 kg/ kg Alu (Capuzzi 2017 + Assumption 5% contamination material) 0,05/1,3= 0,038 kg Salz/kg Alu (https://www.research.unipd.it/handle/11577/3422890) | DE: Sodium chloride (rock salt) Sphera [Inorganic intermediate products]
Water | 0.0080718 | 0,0102 m3/kg (Literature value from Förtsch 2023) | EU-28: Water (deionised) Sphera
Al-sheet (high cuttings – 50%) for Recycling | 1.8829 | High cuttings Aluminum for recycling (considering 95% efficiency) (Primary Data MM4R Project) | n/a
Al-sheet (high cuttings – 50%) for Landfilling | 0.0991 | High cuttings Aluminum for landfill (considering 95% efficiency) (Secondary Data from GaBi) | EU: Ferro metals on landfill (best fitting GaBi Process from the available ones)
Electricity for high cuttings Al-Sheet Recycling | 4.3043 | Shredding and Melting Literature Data (1,8829*(0,126 + 2,16)) | DE: Electricity Grid Mix
Sodium Chloride | 0.07155 | 0,038 kg/ kg Alu (Capuzzi 2017 + Assumption 5% contamination material) 0,05/1,3= 0,038 kg Salz/kg Alu (https://www.research.unipd.it/handle/11577/3422890) | DE: Sodium chloride (rock salt) Sphera [Inorganic intermediate products]
Water | 0.019206 | 0,0102 m3/kg (Literature value from Förtsch 2023) | EU-28: Water (deionised) Sphera
Output
Recycled Al-sheet (low cuttings – 20%) | 0.79135 | 95 % recycled & 5% landfilled
Landfilled Al-sheet (low cuttings – 20%) | 0.04165 | 95 % recycled & 5% landfilled
Recycled Al-sheet (high cuttings – 50%) | 1.8829 | 95 % recycled & 5% landfilled
Landfilled Al-sheet (high cuttings – 50%) | 0.0991 | 95 % recycled & 5% landfilled
Input
Material | Quantity [kg] [MJ] | Reference/ Assumption | GaBi Process
St-sheet (high cuttings – 50%) for Recycling | 0.22325 | High cuttings St for recycling (considering 95% efficiency) (Primary Data MM4R Project) | n/a
St-sheet (high cuttings – 50%) for Landfilling | 0.01175 | High cuttings St for landfill (considering 95% efficiency) (Secondary Data from GaBi) | EU: Ferro metals on landfill (best fitting GaBi Process from the available ones)
Electricity for high cuttings St-Sheet Recycling | 3.5332 | Shredding and Melting Literature Data (0,22325*(0,126 + 15,7)) | DE: Electricity Grid Mix
Lime | 0.0081888 | 0,03668 kg/kg (Yang et al. ,2023 https://www.sciencedirect.com/science/article/pii/S2214993722001786?casa_token=NFKJ-BzazrQAAAAA:QehUmUfF-5yBYtdH59NDsJvZNbJayjahxHwaYPmfFTnHhv5d5o6LVxWURqh3XrtB6h2e6wos 50% hot metal ratio in the furnance) | DE: Lime (CaO; finelime) (EN15804 A1-A3) Sphera
Carbon | 0.00018753 | 0,00084 kg/kg (Yang et al., 2023 https://www.sciencedirect.com/science/article/pii/S2214993722001786?casa_token=NFKJ-BzazrQAAAAA:QehUmUfF-5yBYtdH59NDsJvZNbJayjahxHwaYPmfFTnHhv5d5o6LVxWURqh3XrtB6h2e6wos 50% hot metal ratio in the furnance) | Carbon black (furnace black; general purpose) (economic allocation)
Oxygen | 0.0099636 | 0,04463 kg/kg (Yang et al., 2023 https://www.sciencedirect.com/science/article/pii/S2214993722001786?casa_token=NFKJ-BzazrQAAAAA:QehUmUfF-5yBYtdH59NDsJvZNbJayjahxHwaYPmfFTnHhv5d5o6LVxWURqh3XrtB6h2e6wos 50% hot metal ratio in the furnance)) | DE: Oxygen (gaseous) Sphera
Water | 0.01402 | 0,06280 kg/kg (Yang et al., 2023) https://www.sciencedirect.com/science/article/pii/S2214993722001786?casa_token=NFKJ-BzazrQAAAAA:QehUmUfF-5yBYtdH59NDsJvZNbJayjahxHwaYPmfFTnHhv5d5o6LVxWURqh3XrtB6h2e6wos | EU-28: Water (deionised) Sphera
Coal | 0.0004465 | 0,002 kg/ kg (Literature value from Friedl 1999) | DE: Hard coal mix Sphera
Output
Recycled St-sheet (high cuttings – 50%) | 0.22325 | 95 % recycled & 5% landfilled
Landfilled St-sheet (high cuttings – 50%) | 0.01175 | 95 % recycled & 5% landfilled
LCI: ED
Input
Material | Quantity [kg] [MJ] | Reference/ Assumption | GaBi Process
GF-PP Composite Recycling Waste | 0.1108 | Primary mass quantity data from MM4R Project: 94,8% Recovery Rate https://link.springer.com/article/10.1007/s42452-020-2195-4; 1,079kg*0,948 | EU-28: Plastic waste on landfill Sphera (best fitting GaBi Process from the available ones)
Output
Landfilled GF-PP Composite Recycling Waste | 0.1108
LCIA: ErecEoL & ED & Ev=E*V
Al-Sheet: Mass (raw material) = 0,9996 kg (low cuttings) & 2,973 kg (high cuttings); Mass (recycled) = 0,79135 kg (low cuttings) & 1,8829 kg (high cuttings); Mass (landfilled) = 0,04165 kg (low cuttings) & 0,0991 kg (high cuttings)
Impact Category | Ev=E*V | ErecEoL | ED
CML2001 - Aug. 2016, Abiotic Depletion (ADP elements) [kg Sb eq.] | 1.05e-05 | 2.5475e-06 | 1.2376e-09
CML2001 - Aug. 2016, Abiotic Depletion (ADP fossil) [MJ] | 405 | 7.4267 | 0.09346
CML2001 - Aug. 2016, Acidification Potential (AP) [kg SO2 eq.] | 0.116 | 0.0010983 | 1.7453e-05
CML2001 - Aug. 2016, Eutrophication Potential (EP) [kg Phosphate eq.] | 0.00881 | 0.00022533 | 1.873e-06
CML2001 - Aug. 2016, Freshwater Aquatic Ecotoxicity Pot. (FAETP inf.) [kg DCB eq.] | 0.1845 | 0.0016758 | 1.5553e-05
CML2001 - Aug. 2016, Global Warming Potential (GWP 100 years) [kg CO2 eq.] | 37.14 | 0.727 | 0.0064535
CML2001 - Aug. 2016, Global Warming Potential (GWP 100 years), excl biogenic carbon [kg CO2 eq.] | 37.15 | 0.72633 | 0.0065381
CML2001 - Aug. 2016, Human Toxicity Potential (HTP inf.) [kg DCB eq.] | 50 | 0.0292 | 0.0001883
CML2001 - Aug. 2016, Marine Aquatic Ecotoxicity Pot. (MAETP inf.) [kg DCB eq.] | 62700 | 86.1 | 0.59533
CML2001 - Aug. 2016, Ozone Layer Depletion Potential (ODP, steady state) [kg R11 eq.] | 6.03e-11 | 2.835e-11 | 1.0531e-14
CML2001 - Aug. 2016, Photochem. Ozone Creation Potential (POCP) [kg Ethene eq.] | 0.00691 | 7.5117e-05 | 1.6084e-06
CML2001 - Aug. 2016, Terrestric Ecotoxicity Potential (TETP inf.) [kg DCB eq.] | 0.0694 | 0.0012308 | 7.1843e-05
St-Sheet: Mass (raw material) = 0,3525 kg (high cuttings); Mass (recycled) = 0,22325 kg (high cuttings); Mass (landfilled) = 0,01175 kg (high cuttings)
Impact Category | Ev=E*V | ErecEoL | ED
CML2001 - Aug. 2016, Abiotic Depletion (ADP elements) [kg Sb eq.] | 1.11e-08 | 3.0667e-07 | 1.0336e-10
CML2001 - Aug. 2016, Abiotic Depletion (ADP fossil) [MJ] | 6.91 | 4.0201 | 0.0078022
CML2001 - Aug. 2016, Acidification Potential (AP) [kg SO2 eq.] | 0.00165 | 0.00057934 | 1.4537e-06
CML2001 - Aug. 2016, Eutrophication Potential (EP) [kg Phosphate eq.] | 0.000164 | 0.00011067 | 1.5604e-07
CML2001 - Aug. 2016, Freshwater Aquatic Ecotoxicity Pot. (FAETP inf.) [kg DCB eq.] | 0.000979 | 0.00077334 | 1.2937e-06
CML2001 - Aug. 2016, Global Warming Potential (GWP 100 years) [kg CO2 eq.] | 0.773 | 0.40467 | 0.00053882
CML2001 - Aug. 2016, Global Warming Potential (GWP 100 years), excl biogenic carbon [kg CO2 eq.] | 0.773 | 0.40467 | 0.00054615
CML2001 - Aug. 2016, Human Toxicity Potential (HTP inf.) [kg DCB eq.] | 0.072 | 0.0158 | 1.5671e-05
CML2001 - Aug. 2016, Marine Aquatic Ecotoxicity Pot. (MAETP inf.) [kg DCB eq.] | 40.4 | 47.6007 | 0.049747
CML2001 - Aug. 2016, Ozone Layer Depletion Potential (ODP, steady state) [kg R11 eq.] | 6.47e-13 | 1.6067e-11 | 8.8025e-16
CML2001 - Aug. 2016, Photochem. Ozone Creation Potential (POCP) [kg Ethene eq.] | 0.000231 | 3.8601e-05 | 1.3404e-07
CML2001 - Aug. 2016, Terrestric Ecotoxicity Potential (TETP inf.) [kg DCB eq.] | 0.000562 | 0.00057068 | 5.995e-06
GFRP Composite: Mass (raw material) = 1,079 kg (PP) & 1,249 kg (GF); Mass (recycled) = 3,2091 kg (low cuttings) & 1,6834 kg (high cuttings); Mass (landfilled) = 0,169 kg (low cuttings) & 0,0886 kg (high cuttings)
Impact Category | Ev=E*V | ErecEoL | ED | Erec
CML2001 - Aug. 2016, Abiotic Depletion (ADP elements) [kg Sb eq.] | 0.00011347 | 2.8739e-07 | 1.4461e-09 | 1.8e-07
CML2001 - Aug. 2016, Abiotic Depletion (ADP fossil) [MJ] | 98.3 | 3.7251 | 0.108 | 1.88
CML2001 - Aug. 2016, Acidification Potential (AP) [kg SO2 eq.] | 0.01631 | 0.00054183 | 1.9129e-05 | 0.000274
CML2001 - Aug. 2016, Eutrophication Potential (EP) [kg Phosphate eq.] | 0.001081 | 0.00010342 | 2.1142e-05 | 5.37e-05
CML2001 - Aug. 2016, Freshwater Aquatic Ecotoxicity Pot. (FAETP inf.) [kg DCB eq.] | 0.02503 | 0.00071847 | 3.4413e-05 | 0.000386
CML2001 - Aug. 2016, Global Warming Potential (GWP 100 years) [kg CO2 eq.] | 3.83 | 0.36976 | 0.0074501 | 0.186
CML2001 - Aug. 2016, Global Warming Potential (GWP 100 years), excl biogenic carbon [kg CO2 eq.] | 3.83 | 0.36976 | 0.0075417 | 0.186
CML2001 - Aug. 2016, Human Toxicity Potential (HTP inf.) [kg DCB eq.] | 0.1374 | 0.014827 | 0.00022058 | 0.00744
CML2001 - Aug. 2016, Marine Aquatic Ecotoxicity Pot. (MAETP inf.) [kg DCB eq.] | 196.4 | 44.6642 | 0.71481 | 22.3
CML2001 - Aug. 2016, Ozone Layer Depletion Potential (ODP, steady state) [kg R11 eq.] | 2.821e-11 | 1.5102e-11 | 1.2447e-14 | 7.47e-12
CML2001 - Aug. 2016, Photochem. Ozone Creation Potential (POCP) [kg Ethene eq.] | 0.001195 | 3.6061e-05 | 1.7481e-06 | 1.83e-05
CML2001 - Aug. 2016, Terrestric Ecotoxicity Potential (TETP inf.) [kg DCB eq.] | 0.01072 | 0.00050979 | 0.00015834 | 0.000275
CFF Variables: | A; R1; R2; Qsin; Qout; Qp
Al-Sheet Component Part (see above)
St-Sheet Component Part (see above)
Composite Part
Variable | Step 1 | Step 2 | Step 3 | Step 4 | Literature |  | Decision Range | Reference/ Justification
A | Check in Annex C the availability of an application specific A value: No, value doesn't exists in Annex C | Check in Annex C the availability of a material specific A value: No, value doesn't exists in Annex C | Check in Annex C: If a material specific A value is not available, the A value shall be set equal to A=0,5 |  | The use for GF-PP is growing every year and so is the supply of recycable composite waste (a). But the demand is not as high for recycled GF-PP, because recycling end-of-life compounds results in loss of the materials properties (b) and the loss of mechanical durability limits the reuse of recycled GF-PP for reinforcement and compromises the value position of the recycled material (c). The demand for recyceled GF-PP stays low, as most of the used GF-PP ends up in size reduction or in landfill and no esatblished method for recycling exists (c). But according to Pfisterer, Rinberg, Kroll, 2021 the automotive manufactures are increasingly trying to use recyclates. Low demand and high supply means a high A value according to PEF Report. The A value can be set from 0,5 to 0,8 because of the slightly increasing demand. | Karuppannan Gopalraj, Kärki; 2020 (a) Achukwu, 2023 (b) Ginder, Ker, Ozcan; 2019 (c) Pfisterer, Rinberg, Kroll; 2021 | 0,5 - 0,8 | Default value from Annex C, market research
R1 | Check if company specific value is available: Yes, no recycled composite input content, therefore, R1=0 | Check in Annex C the availability of an application specific R1 value: No, value doesn't exist in Annex C |  |  | This paper set R1 to 0 for the fibre and the poylmer; The recycling content and recycling routes of GF-PP are not easily to assess, because the GF-PP waste tracking is not well established in the market --> No fixed value can be set | Hermansson et al., 2022; Gonçalves, Martinho, Oliveira; 2022 | 0 | Company specific value (primary project data)
R2 | Check in Annex C if company specific values are available --> No, value doesn't exist | Check in Annex C the availability of application-specific value: No, value doesn't exist | Check in Annex C the availability of material-specific value: No, value doesn't exist --> Composite value doesn't exist in Annex C. But European average (Step 3) for PP-Material and E-Glassfibre-Material are available and both equal 0 | Value has to be set to 0 | (a) The global recycling rate of GF-PP is 13%. R2 can be set to R2=0,13 (b) At the moment, GF-PP is not recycled in Germayn. R2 can be set to 0 according to this source © This paper has set R2=0,8 for composite material (d) The recycling rate of composite material in Europe is 2%. R2 can be set to 0,02 | (a) Feng, Zhao, Xu, 2016 (b) LAGA, 2019 © Hermansson et al., 2022 (d) U.S. Commercial Service, 2022 | 0 - 0,8 | Default Value from Annex C and market lit. Research
QP | E*v=Ev: two quality ratios are needed: Qsin/Qp associated to the recycled content, and Qsout/Qp associated to recyclability at EoL | Check values given in Annex C which are only applicable for packaging materials: A value for only PP was found of Qsin/Qp=0,9 and Qsout/Qp=0,1 was identified | Check values given in Annex C for application or material specific based on economic aspects: No vlaue exists | Check values given in Annex C for application or material specific based on physical aspects: No vlaue exists | Qp=1,assuming: primary material has the highest quality: (a) Qp has been set to 1 for PP (b) The initial fibers of GF-PP show the highest fibre lengths and strength. Any process of the primary material results in losses. The quality of the primary material is hence the highest and can be set to 1 (c) According to this paper, 1kg of virign composite costs around 1€/kg. Since the quality ratios Qsin/Qp and Qsout/Qp are derived by comparing the market price of secondary GF-PP to that of primary GF-PP, it can be assumed that Qp can be set to 1 to establish a consistent benchmark for comparison | (a) The Battery Pass consortium, 2023 (b) Hansson, Larsson; 2022 © LAGA, 2019 | 1 | Based on Qp=1,assuming: primary material has the highest quality
Qsin | E*v=Ev: two quality ratios are needed: Qsin/Qp associated to the recycled content, and Qsout/Qp associated to recyclability at EoL | Check values given in Annex C which are only applicable for packaging materials: A value for only PP was found of Qsin/Qp=0,9 | Check values given in Annex C for application or material specific based on economic aspects: No vlaue exists | Check values given in Annex C for application or material specific based on physical aspects: No vlaue exists | (a) The price of mehanical recycled fibers is about 80% of virgin ones (b) The price of primary GF-PP is around 1€/kg. The price of with mechanical recycling recovered fibers (Qsin) is, according to Shebab et al., 2023, equal to approximately 0,3€/kg. Given that this represents approximately 30% of the primary GF-PP price, Qsin can be set to 0,3. Therefor Qsin/Qp can be set to 0,3. (c) Mechanical recycling looses approximately 22% of strength compared to the compound. Qs can be set to 0,78 and Qsin/Qp equals 0,78. (d) A decrease of the mechanical properties of the recycled GF-PP was indentified between 13,7% and 23,8% for tensile strength, after a recycling process. Qins ranges between 0,76 and 0,86. Qsin/Qp then ranges between 0,76 and 0,86. (e) This paper set the quality ratio of Qsin/Qp for recycled fibers according to the fibre strength loss. The paper assumed a loss of 18% tensile strength for the recycled composite compared to the primary quality. Qsin/Qp has therefor been set to 0,82 and Qsin can be set to 0,82. | (a) Gonçalves, Martinho, Oliveira; 2022 (b) Shebab et al., 2023 © Gonçalves, Martinho, Oliveira; 2022 (d) Colucci et al., 2015 € Hermansson et al., 2022 | 0,3 - 0,86 | Default Value from Annex C and lit. Market research
Qsout | E*v=Ev: two quality ratios are needed: Qsin/Qp associated to the recycled content, and Qsout/Qp associated to recyclability at EoL | Check values given in Annex C which are only applicable for packaging materials: A value for only PP was found of Qsout/Qp=0,1 | Check values given in Annex C for application or material specific based on economic aspects: No vlaue exists | Check values given in Annex C for application or material specific based on physical aspects: No vlaue exists | (a) The price of primary GF-PP is around 1€/kg. The price of already mechanically recycled and used GF-PP waste (Qsout) is, according to Shebab et al., 2023, equal to approximately 0,2€/kg. Given that this represents approximately 20% of the primary GF-PP price, Qsout can be set to 0,2. Therefor Qsout/Qp can be set to 0,2. (b) This study shows, that after every reprocessing step of GF-PP, fibre length as well as fibre strength is lost due to breaking of fibers in each prcoessing step. A correlation of loss in fiber length leads to a decrease in tensile strength of about 20% when secondary GF-PP undergoes another process. Compared to the values of Qsin, a quality loss of 20% would equal to a range of 28,8% to 62,4% for Qsout (c) This paper states that GF-PP already undergoes fiber damage throughout a production process. Hence the quality of the outgoing recycled material is impacted by filament strentgth degradation. This limits the recoverable quality of GF-PP after the use-phase as the tensile strength declines up to 27% during processing. Compared to the quality of the ingoing recycled material, an additional quality loss of 27% for the outgoing recycled material would set Qsout between 0,55 and 0,63. Qsout/Qp then ranges between 0,55 and 0,63. | (a) Shebab et al., 2023 (b) Hansson, Larsson; 2022 © Ginder, Ker, Ozcan; 2019 | 0,2 - 0,69 | market and lit. Research

## Case Study 2
Case Study 2: CRC industrial floor
Reference Industrial Floor (1m3) |  | Composite Industrial floor (1m3)
Material | Quantity [kg] | Material | Quantity [kg] |  | Total mass of composite industrial floor
CEM I 42,5 R | 320 | Crushed concrete 2/4 (Aggregates consist of 80% recycled concrete (2/4) and 20% gravel) | 1322 |  | 2203.3
Aggregate (gravel) (Aggregates consist of 80% recycled concrete (2/4) and 20% gravel) | 1920 | Aggregates (gravel) (Aggregates consist of 80% recycled concrete (2/4) and 20% gravel) | 330.5
Tap water | 160 | Carbon fibers of specific length (Consists of 100% recycled material; The final fiber content is currently assumed to be 4–8 kg) | 6
|  | CEM III A, 42.5 R (purchased material) | 280
|  | Fly ash (purchased material) | 95
|  | Tap water (purchased material) | 160
|  | Superplasticizer (PCE basis [3.5 M-% of cement] ) /purchased material) | 9.8
Composite Industrial Floor
LCA Values: | Erec; ErecEoL; Ev; E*V; ED
LCI: Erec (Impact of the recycling process of the recycled (reused) material)
Input
Material | Quantity [kg] | Reference/ Assumption | GaBi Process
Recycled Crushed Concrete (Input) | 1057.6 | Luthin 2023 | Equal to 100% of the env. impact determined for CRC processing in Luthin 2023
Recycled Aggregate Concrete (Input) | 264.4 | Luthin 2023
Recycled Carbon Fibers | 6 | Luthin 2023 | Equal to 100% of the env. impact determined for carbon fiber porolysis and carbon fiber cutting in Luthin 2023
Output
Recycled CRC Scarp | 1322 | Luthin 2023 | Equal to 100% of the env. impact determined for CRC processing in Luthin 2023
Recycled Carbon Fibers | 6 | Luthin 2023 | Equal to 100% of the env. impact determined for carbon fiber porolysis and carbon fiber cutting in Luthin 2023
LCI: ErecEoL (Impact of the recycling process at the EoL)
Crushing
Input
Material | Quantity [kg] [MJ] | Reference/ Assumption | GaBi Process
Composite Industrial floor (1m3) | 2203.3 | Luthin 2023
Fuel Demand Crushing | 174.6303 | 174,63 MJ Diesel: Backes 2022 (for demolition pre-crushing; loading of demolition material; main crushing with jaw crusher; sieving, discharche to the bunker) (Since Luthin 2023 focuses on already clean CRC scarp) | DE: Diesel mix at filling station
Electricity Demand Crushing | 27.7616 | Backes 2022 (for pre-seperation with magnetic seperator; main separation sorting) (Since Luthin 2023 focuses on already clean CRC scarp) | DE: Electricity grid mix
Output |  |  |  |  | particulates | 15.4228
CRC Scarp | 2159.234 | as in Luthin 2023: 2098,38 kg crushed concrete and 21,48 crushed carbon fibers |  |  | recycled crushed concrete | 2098.3791
Waste | 55.0825 | 32-3% waste from crushing (residual fraction), needs to be landfilled/disposed (Reference: Luthin 2023 & https://doi.org/10.1007/s42452-020-2195-4) |  |  | recycled carbon fibers | 21.4785
Porolysis (Reason for Porolysis: mechanical recycling of carbon fibers - not part of this case study since pyrolysis can recover higher quality recycled carbon fibers, it allows more options to substitute virgin carbon fibers; pyrolisis has higher environmental impacts but achieves better results (Backes; Del Rosario (2022))
Input
Material | Quantity [kg] [MJ] | Reference/ Assumption | GaBi Process
Crushed Carbon Fibers | 21.48
Electrcity Demand Pyrolysis | 0.27 | Luthin 2023 | DE: Electricity grid mix (2020)
Natural Gas Demand Pyrolysis | 3.29 | Luthin 2023 | DE: Natural gas mix
Salt Water | 1.9848 | Luthin 2023 (Salinity 5%) | DE: Tap water from groundwater; DE: Sodium chloride (rock salt)
Output
Recycled Carbon Fibers | 8.9464 | Following the recycling rate process from Luthin 2023
CO2 | 26.85 | Luthin 2023 | Carbon dioxide [Inorganic emissions to air]
H2O (gaseous) | 0.2148 | Luthin 2023 | Water vapour [Inorganic emissions to air]
Waste | 1.7936 | Wast for Landfill from Luthin 2023
Cutting of Carbon Fibers
Input
Material | Quantity [kg] [MJ] | Reference/ Assumption | GaBi Process
Crushed Carbon Fibers | 8.9464
Electrcity Demand Cutting | 2.42 | Luthin 2023 | DE: Electricity grid mix (2020)
Output
Recycled Carbon Fibers of specific length | 8.4991 | Following the recycling rate process from Luthin 2023
Waste | 0.44732 | Wast for Landfill from Luthin 2023
LCI: ED (Impact of the disposal process at the EoL)
Input
Material | Quantity [kg] [MJ] | Reference/ Assumption | GaBi Process
CRC Crushing Waste | 55.0825 | Luthin 2023 | DE: Inert matter (Construction waste) on landfill Sphera
Output
Landfilled Waste | 55.0825 | Following the recycling rate process from Luthin 2023
Input
Material | Quantity [kg] [MJ] | Reference/ Assumption | GaBi Process
Carbon Fibers Waste | 2.2409 | Luthin 2023 | DE: Inert matter (Construction waste) on landfill Sphera
Landfilled Waste | 2.2409 | Following the recycling rate process from Luthin 2023
LCI: Ev=E*V (Impact of primary raw material) |  |  |  |  | Assumption: Considering the CFF application, in this case Ev = E*v as concrete and carbon fiber are recycled, obtaining secondary concrete and carbon fiber which is used to substitute primary concrete/ carbo fiber. It just cannot substitute 100% of the primary concrete/carbon fiber due to quality downgrading. Yet, this is considered through the parameter Q.
Input
Material | Quantity [kg] | Reference/ Assumption | GaBi Process
Crushed Concrete | 1322 | Luthin 2023 | DE: Concrete C8/10 Sphera
Aggregates (gravel) | 330.5 | Luthin 2023 | DE: Gravel grain 2-32 mm Sphera
Carbon fibers of specific length | 6 | Luthin 2023 | DE: Carbon fiber (CF; PAN-based; HT) - 08 Fraunhofer
CEM III A, 42.5 R | 280 | Luthin 2023 | DE: Cement (CEM III 42.5) (burden free binders) (EN15804 A1-A3) Sphera
Fly ash | 95 | Luthin 2023 | DE: Fly ash (EN15804 A1-A3) Sphera
Tap Water | 160 | Luthin 2023 | DE: Tap water from groundwater Sphera
Superplasticizer (PCE basis [3.5 M-% of cement] ) | 9.8 | Luthin 2023 | DE: Concrete admixtures – Plasticizer and superplasticizer - Deutsche Bauchemie e.V. (DBC) (A1-A3) Sphera-EPD <t-agg>
Output
Composite Industrial floor (1m3) | 2203.3 | Luthin 2023
LCIA: ErecEoL & ED & Ev=E*V
Composite Industrial Floor
Impact Category | ErecEoL | Erec | Ev=E*V | ED
CML2001 - Aug. 2016, Abiotic Depletion (ADP elements) [kg Sb eq.] | 7.3e-05 | 1.487e-06 | 0.000571 | 3.09e-07
CML2001 - Aug. 2016, Abiotic Depletion (ADP fossil) [MJ] | 8470 | 34.93 | 3970 | 10.9
CML2001 - Aug. 2016, Acidification Potential (AP) [kg SO2 eq.] | 0.289 | 0.004249 | 0.441 | 0.00487
CML2001 - Aug. 2016, Eutrophication Potential (EP) [kg Phosphate eq.] | 0.0494 | 0.002177 | 0.0863 | 0.000546
CML2001 - Aug. 2016, Freshwater Aquatic Ecotoxicity Pot. (FAETP inf.) [kg DCB eq.] | 3.29 | 0.004922 | 0.568 | 0.00337
CML2001 - Aug. 2016, Global Warming Potential (GWP 100 years) [kg CO2 eq.] | 84.6 | 23.822 | 414 | 0.815
CML2001 - Aug. 2016, Global Warming Potential (GWP 100 years), excl biogenic carbon [kg CO2 eq.] | 117 |  | 413 | 0.843
CML2001 - Aug. 2016, Human Toxicity Potential (HTP inf.) [kg DCB eq.] | 10.6 | 7.7368 | 12.4 | 0.0419
CML2001 - Aug. 2016, Marine Aquatic Ecotoxicity Pot. (MAETP inf.) [kg DCB eq.] | 10200 | 329.9 | 16400 | 176
CML2001 - Aug. 2016, Ozone Layer Depletion Potential (ODP, steady state) [kg R11 eq.] | 2.9e-10 | 7.4988e-11 | 3.26e-09 | 2.39e-12
CML2001 - Aug. 2016, Photochem. Ozone Creation Potential (POCP) [kg Ethene eq.] | 0.0444 | 0.000648 | 0.0426 | 0.00038
CML2001 - Aug. 2016, Terrestric Ecotoxicity Potential (TETP inf.) [kg DCB eq.] | 1.24 | 0.005608 | 0.413 | 0.0226
CFF Variables: | A; R1; R2; Qsin; Qout; Qp
Composite Industrial Floor
Variable | Step 1 | Step 2 | Step 3 | Step 4 | Literature |  | Decision Range | Reference/ Justification
A | Check in Annex C the availability of an application specific A value: No, value doesn't exists in Annex C | Check in Annex C the availability of a material specific A value: No, value doesn't exists in Annex C | Check in Annex C: If a material specific A value is not available, the A value shall be set equal to A=0,5 |  | According to PEFCR 0,5 as there are no A factors available for carbon fibers in the list of default values - does not relfect true balance for recycled carbon fibers, especially as large-scale carbon fiber recycling is not available today and future market developments are unknown; study explores options of A = 0,2 and 0,8 for case study of composit of polymer and carbon fiber --> study explores both ends of the range but does not comment on whether a higher or lower range is more suitable for CF; study does not give insights on the offer or demand of CF, which is supposed to be represented by A - hence no usable assessment of A | Hermansson, F (2022) | 0,5 - 0,7 | Default Value from Annex C & literature/ market analysis
[5 empty] | A = 0,5 - 0,7 : low offer and low demand but slightly increasing offer, working on increasing offer - Low demand due to high costs, unfamiliarity, conservative market | (Carbon360), (C3-Carbonbeton), (Frauenhofer)
R1 | Check if company specific value is available: Yes, recycled concrete and carbon fiber input content: 80% of recycled concrete; 100% of recycled carbon fiber; 0% for cement, tap water, superplasticizer, flying ash company specific value available: 80% recycled concrete input (75% of input are aggregate), 100% recycled cabon fiber input (0,3% of input are carbon fiber) --> allokation: R1 = 0,8*0,75+1*0,003 = 0,603 | Check in Annex C the availability of an application specific R1 value: No, value doesn't exist in Annex C |  |  | R1 = 0 : a fictitious product made from only primary composite material was chosen --> case study focuses on virgin carbon fiber, which are not used in CRC scrap case study - hence no usable assessment of R1 | Hermansson, F (2022) | 0.6 | Company specific value (primary project data) and literature case study analysis
R2 | Check in Annex C if company specific values are available --> No, value doesn't exist | Check in Annex C the availability of application-specific value: No, value doesn't exist | Check in Annex C the availability of material-specific value: No, value doesn't exist | Value has to be set to 0 | Carbon Fiber Recycling: (a) R2=G138 0,8 the value is based on data for the recycling process Pyrolysis from Dong et al. (2018) (b) Carbon fiber: R2=0,4 : the value is based on the LCI Data, 41,65% of crushed carbon fiber are recovered during the recycling process Pyrolysis and 95% of these recycled CF (after Pyrolysis) are recovered during the recycling process carbon fiber cutting resulting in a recyclability of carbon fibers of 40% [833/2000=0,4165 -> 2000kg CFRP scrap input, 833kg recycled carbon fibers output after pyrolysis] -CRC Recycling: (a) CRC scrap: R2 = 0,97 : the value is based on the LCI Data, the recycling process of crushing produces a proportion of 3% mixed residual fraction of concrete and carbon fibers that is disposed since there is no further use for this fraction -Concrete: (a) Concrete: R2 = 0,48 : the value is based on the LCI Data, the recycling process of crushing produces 97% CRC scrap of which 99% are crushed concrete; The study states that 48% of this crushed concrete can be reused for the production of new carbon concrete due to the appropriate aggregate size, the remaining portion of the crushed concrete is sorted out, but the further usage of the material is assumed - assuming that this fraction is not usable for concrete production | (a) Hermansson, F (2022) (b) Luthin (2023); (a) Luthin (2023), Gopalraj (2020); Concrte: Luthin (2023) | 0 - 0,97 | Default Value from Annex C and literature/ market analysis
Qp | E*v=Ev: two quality ratios are needed: Qsin/Qp associated to the recycled content, and Qsout/Qp associated to recyclability at EoL | Check values given in Annex C which are only applicable for packaging materials: Value of Qp=1 was available | Check values given in Annex C for application or material specific based on economic aspects | Check values given in Annex C for application or material specific based on physical aspects: No vlaue exists | Quality ratios are considered; the ratio to the value Qp is always calculated, whereby Qp represents 100%; the ratios are shown at Qsin and Qsout; Qp = 1 : there are no default values available in the PEFCR for quality ratio of carbon fibers; the production cost, and as a consequence price, of carbon fibers is generally determined by their quality (Fang et al. 2017), but as there is currently still no large-scale production and market for recycled carbon fibers, costs are highly uncertain; case study bases the quality ratio on the loss of tensile strength of the recycled material after pyrolysis compared to the virgin material, assuming a tensile strength of the virgin material of 100% | Hermansson (2022) | 1 | Literature and maket analysis
Qsin | E*v=Ev: two quality ratios are needed: Qsin/Qp associated to the recycled content, and Qsout/Qp associated to recyclability at EoL | Check values given in Annex C which are only applicable for packaging materials: No value exists | Check values given in Annex C for application or material specific based on economic aspects: No vlaue exists | Check values given in Annex C for application or material specific based on physical aspects: No vlaue exists | (a) Carbon fiber: Qsin/ Qp = 0,1 - 0,2 : the costs of recycled carbon fiber are only a fifth to a tenth of the price of newly produced carbon fibre; (b) Concrete: Qsin/ Qp = 0,52 : selling price of not quality-assured recycled aggregates is around 48% cheaper than the price of natural aggregates; (b) Carbon fiber: Qsin/ Qp = 0,24 - 0,44 : recycled carbon fibres and recycled carbon fibre products offer significant cost advantages; fiber costs of virgin fiber approx. 18-50€/kg, fiber costs of recycled fiber approx. 8-12€/kg [12/50=0,24 & 8/18=0,44]; (c) Carbon fiber: Qsin/ Qp = 0,7 - 0,8 : ELG Carbon Fibre (U.K.): company’s recycled carbon fiber (RCF) products can offer from 30 to 40 percent cost savings vs. virgin carbon fiber (VCF); CFK Valley Recycling (Germany): savings of 20 to 30 percent costs with rCF compared to vCF - only german values are considerd to determine the range | (a) Urbansky (2020) (b) ELG (2016); © Gardiner (2014) | 0,73 - 1 | Literature and maket analysis
[5 empty] | (a) Concrete: Qsin/ Qp = 0,731 - 0,803 : this price comparison results in average price savings of 19.7% - 26.9% respectively for recycled aggregates for concrete production (quality assured), selling price of not quality-assured recycled aggregates is around 48% (mean value) cheaper than the price of natural aggregates - not used for cocnrete production according to DIN EN 12620; the sales prices for non-quality-assured recycled aggregates vary greatly, one possible explanation for the high price differences between the individual non-quality-assured recycled aggregates is that they can have very different qualitative properties; The price comparison shows that RC building materials in the Dresden region are currently on average cheaper than equivalent primary building materials, with the exception of RC concrete. RC concrete is on average slightly more expensive than primary concrete by 8.5%, although recycled aggregates are on average cheaper than natural aggregates for concrete production. The higher sales prices for RC concrete can be explained by the current lack of/little experience of regional concrete manufacturers and the costs of placing it on the market for the first time in the Dresden area, uncertainties regarding a changed concrete mix design, new storage capacities for recycled aggregates and the cost of certifying RC concrete are reasons for the higher sales prices - study shows that RC concrete is more expensive than conventional concrete but clarifies that this is not due to the use of recycled aggregate, source clarifies that recycled aggregate is cheaper than virgin aggregate; Concrete: Qsin/ Qp = 1 : The price for R-concrete compared to conventional concrete shows a wide range. Some concrete manufacturers calculate a premium of 10 to 15 % or even 25€ per m³ additionally, which translates to around 17 %. These are a result of higher prices for recycled aggregates compared to primary aggregates. In some regions however, R-concrete is not more expensive than its primary counterpart. Especially in the German province Baden-Württemberg, the supply of recycled aggregates is such that concrete manufacturers can offer R-concrete for the same price as the conventional product. These extra costs are a product of the costly selective demolition and elaborate processing of waste material to building products - since the price for secondary concrete is higher than that of primary one the value is set equal to 1 - the study focuses on the price difference between concrete and recycled concrete; in the case of this study, the price classification is considered as the source claims that the higher price of the recycled concrete is due to the higher price of the recycled aggregate and thus a direct inference to the price difference between recycled aggregate and virgin aggregate is made | (a) Uhlig (2023); (b) Sterk (2023)
[5 empty] | allocation: 60,3% recycled material input of which 99,5% are recycled concrete aggregates and 0,5% are recycled carbon fiber range for carbon fibers: 0,1 - 0,8 range for concrete: 0,73 - 1,00 1. Qsin/ Qp = 0,995*0,73+0,005*0,1 = 0,727 2. Qsin/ Qp = 0,995*1,00+0,005*0,8 = 0,999 | Allocation
[5 empty] | (a) Qsin/ Qp = 0,902 : The pyrolysis technique provides the recycled CF with high-quality properties comparable to virgin CF; Tensile strength may achieve 90.19% of vCF (b) Qsin/ Qp = 0,643 : comparison of the mechanical properties (tensile strength) of virgin CF compared to with pyrolysis recycled CF; tensile strength of vCF= 4111MPa, rCF=2643MPa - degradation of tensile strength of 35,7% (c) Carbon fiber: Qsin/ Qp = 0,8 - 0,9 : tensile strength of recycled carbon fiber is 10 to 20 % lower compared to virgin fiber (d) Carbon fiber: Qsin/ Qp = 0,93 : the composites made with the recycled carbon fibers (rCF) tend to have poorer mechanical properties (reduced elastic modulus and tensile strength) compared to the composites made out of primary fibers; the best mechanical properties have been obtained at a pyrolysis and oxidation temperature of 500 °C, a pyrolysis time of one hour, and an oxidation time of two hours, resulting in a tensile strength of 93% | (a) Xu (2024); (b) Emmerich (2014) ©Gardiner (2014) (d) Backes (2022)
[5 empty] | (a) Concrete: Qsin/ Qp = 0,75 : The replacement ratio of aggregates has a significant effect on the strength properties of concrete, replacement of natural aggregates with up to 25% recycled concrete aggregates does not alter the strength properties of concrete remarkably, beyond 25% aggregate replacement, the compressive strength and modulus of elasticity of RCA concrete are affected (b) Concrete: Qsin/ Qp = 0,75 - 0,9 : the strength of of recycled concrete can be 10–25% lower than that of conventional concrete made with natural coarse aggregate (c) Concrete: Qsin/ Qp = 0,887 - 897 : source studies the effect of replacing part or all of the natural crushed limestone coarse aggregates (NCA) with recycled coarse aggregates (RCA) resulting from tested and crushed concrete cylinders in batching plants, on the plastic and hardened mechanical properties of the produced normal and high strength concrete mixes (NSC and HSC), The average reductions in HSC were 11, 11.3, 10.3, and 10.8%, respectively - the substitute floor made from CRC can be categorised as HSC | (a) Thomas (2018) (b)Tabsh (2008) © Hamad (2017)
[5 empty] | allocation: 60,3% recycled material input of which 99,5% are recycled concrete aggregates and 0,5% are recycled carbon fiber range for carbon fibers: 0,64 - 0,96 range for concrete: 0,75 - 0,90 1. Qsin/ Qp = 0,995*0,75+0,005*0,64 = 0,749 2. Qsin/ Qp = 0,995*0,90+0,005*0,96 = 0,900 | Allocation
Qsout | E*v=Ev: two quality ratios are needed: Qsin/Qp associated to the recycled content, and Qsout/Qp associated to recyclability at EoL | Check values given in Annex C which are only applicable for packaging materials: No value exists | Check values given in Annex C for application or material specific based on economic aspects: No vlaue exists | Check values given in Annex C for application or material specific based on physical aspects: No vlaue exists | (d) Carbon fiber: Qsout/ Qp = 0,05 - 0,17: CF can be recovered from CF scrap at $1,6 - $5,5 per kg with Pyrolysis, which corresponds to 5 - 17% of the cost of virgin CF (e) Carbon fiber: Qsout/ Qp = 0,11 - 0,37 : selling price for carbon fiber scrap is 5,5 €/kg, study does not mention a price for virgin fiber to draw a percentage comparison; the price of virgin carbon fiber is around 15 - 50 €/kg [ELG(2016), Meng(2018), CarbonConcreteComposite(2017)] - resulting in a price reduction of CF scrap compared to virgin CF of 63% - 91% | (d) Shehab (2023) € Luthin (2023) | 0,23 - 0,81 | Literature and maket analysis
[5 empty] | (a) Concrete: Qsin/ Qp = 0,48 : this price comparison results in average price savings of 19.7% - 26.9% respectively for recycled aggregates for concrete production (quality assured), selling price of not quality-assured recycled aggregates is around 48% (mean value) cheaper than the price of natural aggregates - not used for cocnrete production according to DIN EN 12620; the sales prices for non-quality-assured recycled aggregates vary greatly, one possible explanation for the high price differences between the individual non-quality-assured recycled aggregates is that they can have very different qualitative properties; The price comparison shows that RC building materials in the Dresden region are currently on average cheaper than equivalent primary building materials, with the exception of RC concrete. RC concrete is on average slightly more expensive than primary concrete by 8.5%, although recycled aggregates are on average cheaper than natural aggregates for concrete production. The higher sales prices for RC concrete can be explained by the current lack of/little experience of regional concrete manufacturers and the costs of placing it on the market for the first time in the Dresden area, uncertainties regarding a changed concrete mix design, new storage capacities for recycled aggregates and the cost of certifying RC concrete are reasons for the higher sales prices - study shows that RC concrete is more expensive than conventional concrete but clarifies that this is not due to the use of recycled aggregate, source clarifies that recycled aggregate is cheaper than virgin aggregate (b) Qsout/ Qp = 0,23 - 0,7 : costs for crushed concrete resulting from CRC crushing compared to gravel; selling price for crushed concrete is 0,005€/kg to 0,015€/kg, costs for gravel = 0,0214€/kg [0,005/0,0214=0,23 & 0,015/0,0214=0,70] | (a) Uhlig (2023) (b) Luthin (2023)
allocation: substitute product is crushed at EoL, consits of 2,5% mixed residual fraction and 97,5% CRC scrap (of which 1% are crushed carbon fibers and 99% are crushed concrete) : range for carbon fibers: 0,05 - 0,37 range for concrete: 0,23 - 0,7 1. Qsout/ Qp = 0,01*0,05+0,99*0,23 = 0,228 2. Qsout/ Qp = 0,01*0,37+0,99*0,70 = 0,697
[5 empty] | (a) Carbon fiber: Qsout/ Qp = 0,82 : there are no default values available in the PEFCR for quality ratio of carbon fibers; the production cost, and as a consequence price, of carbon fibers is generally determined by their quality (Fang et al. 2017), but as there is currently still no large-scale production and market for recycled carbon fibers, costs are highly uncertain; case study bases the quality ratio on the loss of tensile strength, a tensile strength degradation of 18% for Case Pyrolysis is assumed, which corresponds to the degradation in tensile strength for recycled fibers using the fluidized bed method - ratio is only considered for Qsout and not for Qsin as the value in the case study of the source was also only used for Qsout; no assumption is made as to whether the value could also be used for Qsin (b) Carbon fiber: Qsin/ Qp = 0,96 : the process of pyrolysis is capable of retaining fibres with higher mechanical properties, this clarity of effect makes pyrolysis the most studied thermal recycling process; The authors were able to recycle carbon fiber with 96% of its original tensile strength retaining (c) Carbon fiber: Qsin/ Qp = 0,51 - 0,86 : tensile strength of recycled carbon fiber is 10 to 20 % lower compared to virgin fiber - study indicates that the tensile strength decreases by 10-20% as a result of EoL processing; compared to the quality of the ingoing secondary material an additional tensile strength loss of 10 to 20% is accounted for due to the renewed processing of the already recycled CF [0,64*0,8=0,51 & 0,96*0,9=0,86] (d) Carbon fiber: Qsout/ Qp = 0,61 - 0,92 : Fibre mechanical properties measured using single filament testing before and after pyrolysis for classification and quality control purposes; due to the processing, the CF experiences a reduction of 4% in tensile strength, compared to the ingoing secondary material, the quality drops accordingly by another 4%; study states that reclaimed carbon fibres have similar mechanical properties to the original fibres [0,64*0,96=0,61 & 0,96*0,96=0,92] | (a) Hermansson (2022) (b) Gopalraj (2020) © Gardiner (2014) (d) ELG (2016)
[5 empty] | (a) Concrete: Qsout/ Qp = 0,67 - 0,81 : source studies the effect of replacing part or all of the natural crushed limestone coarse aggregates (NCA) with recycled coarse aggregates (RCA) resulting from tested and crushed concrete cylinders in batching plants, The average reductions in HSC (high strength concrete) were 11, 11.3, 10.3, and 10.8%, respectively - the substitute floor made from CRC can be categorised as HSC - compared to the ingoing secondary material the concrete experiences a strength degradation of 10,3% - 11,3% due to the crushed concrete [0,75*0,89=0,67 & 0,9*0,9=0,81] | (a) Hamad (2017)
[5 empty] | allocation: substitute product is crushed at EoL, consits of 2,5% mixed residual fraction and 97,5% CRC scrap (of which 1% are crushed carbon fibers and 99% are crushed concrete) : range for carbon fibers: 0,51 - 0,96 range for concrete: 0,67 - 0,81 1. Qsout/ Qp = 0,01*0,51+0,99*0,67 = 0,668 2. Qsout/ Qp = 0,01*0,96+0,99*0,81 = 0,81 | Allocation
Concrete Industrial Floor
LCA Values: | Erec; ErecEoL; Ev; E*V; ED
LCI: Ev=E*V (Impact of primary raw material)
Input
Material | Quantity [kg] | Reference/ Assumption | GaBi Process
Aggregate (gravel) | 1920 | Garcia-Troncoso, N (2022); DIN 206-1; see calculations sheet | DE: Gravel grain 2-32 mm Sphera
CEM I 42,5 R | 320 | Garcia-Troncoso, N (2022); DIN 206-1; see calculations sheet | DE: Cement (CEM III 42.5) (burden free binders) (EN15804 A1-A3) Sphera
Tap water | 160 | Garcia-Troncoso, N (2022); DIN 206-1; see calculations sheet | DE: Tap water from groundwater Sphera
Output
Concrete Industrial floor (1m3) | 2400 | Garcia-Troncoso, N (2022); DIN 206-1; see calculations sheet
LCI: Erec = 0 (as only primary materialsl and no secondary material is used for the conventional concrete product)
LCI: ErecEoL (Impact of the recycling process at the EoL)
Crushing
Input
Material | Quantity [kg] [MJ] | Reference/ Assumption | GaBi Process
Concrete Industrial floor (1m3) | 2400 | Garcia-Troncoso, N (2022); DIN 206-1; see calculations sheet
Water | 16.08 | 0.0067 kg/ kg (Reference: https://doi.org/10.3390/su151411469) '@Carla adjusted because you cannot assume that CRC needs the same energy as concrete in mechanical recycling. Due to carbon fibers it might be more energy intensive, so I have taken the numbers from this reference | DE: Tap water from groundwater
Fuel Demand | 21.48 | 0.00895 MJ Diesel/ kg (Reference: https://doi.org/10.3390/su151411469) '@Carla adjusted because you cannot assume that CRC needs the same energy as concrete in mechanical recycling. Due to carbon fibers it might be more energy intensive, so I have taken the numbers from this reference | DE: Diesel mix at filling station
Electricity Demand Crushing | 9.76 | (Reference: https://doi.org/10.3390/su151411469) '@Carla adjusted because you cannot assume that CRC needs the same energy as concrete in mechanical recycling. Due to carbon fibers it might be more energy intensive, so I have taken the numbers from this reference | DE: Electricity grid mix
Output
Crushed Concrete | 1680 | for reuse, around 30 % waste from crushing, needs to be landfilled/disposed (Reference: Gebremariam, A (2020))
Waste | 720 | around 30 % waste from crushing, needs to be landfilled/disposed (Reference: Gebremariam, A (2020))
LCI: ED (Impact of the disposal process at the EoL)
Input
Material | Quantity [kg] [MJ] | Reference/ Assumption | GaBi Process
Concrete Crushing Waste | 720 | Gebremariam, A (2020) | DE: Inert matter (Construction waste) on landfill Sphera
Output
Landfilled Waste | 720 | Following the recycling rate from Gebremariam, A (2020)
LCIA: ErecEoL & ED & Ev=E*V
Concrete Industrial Floor
Impact Category | ErecEoL | ED | Ev=E*V
CML2001 - Aug. 2016, Abiotic Depletion (ADP elements) [kg Sb eq.] | 9.22e-06 | 3.88e-06 | 0.000449
CML2001 - Aug. 2016, Abiotic Depletion (ADP fossil) [MJ] | 1030 | 137 | 1140
CML2001 - Aug. 2016, Acidification Potential (AP) [kg SO2 eq.] | 0.0363 | 0.0612 | 0.108
CML2001 - Aug. 2016, Eutrophication Potential (EP) [kg Phosphate eq.] | 0.00623 | 0.00685 | 0.0181
CML2001 - Aug. 2016, Freshwater Aquatic Ecotoxicity Pot. (FAETP inf.) [kg DCB eq.] | 0.405 | 0.0423 | 0.101
CML2001 - Aug. 2016, Global Warming Potential (GWP 100 years) [kg CO2 eq.] | 7.63 | 10.2 | 156
CML2001 - Aug. 2016, Global Warming Potential (GWP 100 years), excl biogenic carbon [kg CO2 eq.] | 11.6 | 10.6 | 156
CML2001 - Aug. 2016, Human Toxicity Potential (HTP inf.) [kg DCB eq.] | 1.32 | 0.526 | 4.61
CML2001 - Aug. 2016, Marine Aquatic Ecotoxicity Pot. (MAETP inf.) [kg DCB eq.] | 1330 | 2210 | 3890
CML2001 - Aug. 2016, Ozone Layer Depletion Potential (ODP, steady state) [kg R11 eq.] | 6.28e-11 | 3.01e-11 | 5.27e-10
CML2001 - Aug. 2016, Photochem. Ozone Creation Potential (POCP) [kg Ethene eq.] | 0.00549 | 0.00477 | 0.00931
CML2001 - Aug. 2016, Terrestric Ecotoxicity Potential (TETP inf.) [kg DCB eq.] | 0.152 | 0.283 | 0.195
CFF Variables: | A; R1; R2; Qsin; Qout; Qp
Concrete Industrial Floor
Variable | Step 1 | Step 2 | Step 3 | Step 4 | Literature |  | Decision Range | Reference/ Justification
A | Check in Annex C the availability of an application specific A value: No, value doesn't exists in Annex C | Check in Annex C the availability of a material specific A value: No, value doesn't exists in Annex C | Check in Annex C: If a material specific A value is not available, the A value shall be set equal to A=0,5 |  | (1) A=0,5 for concrete case study --> Accoding to PEF; (2) A = 0,5 : declining concrete production, simultaneously increasing demand for more sustainable alternatives to conventional concrete, resulting in an equilibrium of demand and offer of conventional concrete (3) A = 0,5 : value was chosen because of the equilibrium between the supply of the reusable building components and the demand of the reused components indicating an equilibrium between offer and demand | (1) PEF, Mirzaie, S (2020); (2) Beton.org (2024), BW (2011); (3) Yang (2024) | 0.5 | Application Specific Value from Annex C & literature/ market analysis
R1 | Check in Annex C if company specific value is available: No, no value is available, study based on secondary data | Check in Annex C the availability of an application specific R1 value: No, value doesn't exist in Annex C | Value has to be set to 0 |  | R1 = 0 : produced using virgin materials in the first use cycle, where no recycled/ reused content is used | Yang, Y (2024) | 0 | Default Value from Annex C and literature/ market analysis --> conventional concrete is only produced with primary material -> no input of recycled material
[5 empty] | R1 = 0 : case study of in-situ concrete with 20% cement replacement and no recycled content; input of only primary concrete | Mirzaie, S (2020)
R2 | Check in Annex C if company specific values are available --> No, value doesn't exist | Check in Annex C the availability of application-specific value: No, value doesn't exist | Check in Annex C the availability of material-specific value: No, value doesn't exist | Value has to be set to 0 | R2 = 0,7 : 30% of the crushed EoL concrete presents an environmental and economic burden because it has no proper use, 70% of crushed concrete is recyclable | Gebremariam (2020) | 0 - 0,7 | range determined according to PEF Guide and literature analysis --> value determined according to the PEF guide gives a value of 0, which according to the definition of R2 (proportion of the material in the product that will be recycled in a subsequent system) would mean that no proportion of the concrete can be recycled; the literature shows that concrete can be recycled quite well, resulting in a value determined according to the literature analysis of 0.7; although the literature indicates a fairly high recycling rate for concrete, it cannot be ruled out that only a small proportion of recyclable concrete is produced due to, for example, possibly poor concrete quality; a probability of 0% recyclable concrete is very low but not impossible - resulting in a fairly wide range for R2 for the reference product
Qp | E*v=Ev: two quality ratios are needed: Qsin/Qp associated to the recycled content, and Qsout/Qp associated to recyclability at EoL | Check values given in Annex C which are only applicable for packaging materials: No value exists | Check values given in Annex C for application or material specific based on economic aspects: No vlaue exists | Check values given in Annex C for application or material specific based on physical aspects: No vlaue exists | Qp=1,assuming: primary material has the highest quality (a) Qp = 1 : price for recycling concrete C30/37 is 192 €/m3, price for concrete for industrial floor is 179 €/m3 to 197 €/m3, for an exposure class of XM2 and largest grain size of 32 mm price is 197 €/m3, hence price of the recycled concrete Qsout is 97% of the price of the primary material Qp, indicating 197 €/m3 is 100% (b) Qsout/ Qp = 1 : assumption that crushed concrete can be interchangeably used instead of virgin crushed gravel, that scenario can be considered as the closest to the actual use of crushed concrete - indicating that the quality of the concrete does not decline (c) Qp = 1 : as for concrete, it can be downcycled as recycled concrete aggregate (RCA); Studies have shown that RCA costs $2.40 per tonne, while natural aggregate costs $4.70 per tonne (Frondistou-Yannas, 1981) - indicating that the rpice of the natural aggregate equals to 100% | (a) Rennig (2023); (b) Mirzaie (2020) ©Yang (2024) | 1 | Assumption: Primary material has the highest quality --> Value determined according to economic approach and literature analysis -Qsin and Qsout each represent the recycled material, Qp the primary material; to ensure the comparability of different sources, quality indicators are taken into account; the ratio to the value Qp is always calculated, whereby Qp represents 100 %; the quality ratios are shown at Qsin and Qsout -For the economic approach, a price comparison is made between the recycled materials and the primary material; the sales prices are used to draw conclusions about the quality of the recycled materials; as part of the literature analysis, the quality is measured using the physical aspects of the materials; using the example of concrete, it is considered how the compressive strength of the concrete decreases as a result of recycling compared to the compressive strength of the primary material (Qp)
Qsin | E*v=Ev: two quality ratios are needed: Qsin/Qp associated to the recycled content, and Qsout/Qp associated to recyclability at EoL | Check values given in Annex C which are only applicable for packaging materials: No value exists | Check values given in Annex C for application or material specific based on economic aspects: No vlaue exists | Check values given in Annex C for application or material specific based on physical aspects: No vlaue exists | (a) Qsin/Qp = 0,97 : price for recycling concrete C30/37 is 192 €/m3, price for concrete for industrial floor is 179 €/m3 to 204,50 €/m3, for an exposure class of XM2 and largest grain size of 32 mm price is 197 €/m3 - the prices refer to the concretes themselves and not to the aggregates, but since the concretes are produced by the same company and therefore the external conditions for the concretes are the same, it is concluded that the price difference is due to the aggregates [192/197=0,97] (b) Qsout/ Qp = 0,731 - 0,803 : this price comparison results in average price savings of 19.7% - 26.9% respectively for recycled aggregates for concrete production (quality assured), selling price of not quality-assured recycled aggregates is around 48% (mean value) cheaper than the price of natural aggregates - not used for cocnrete production according to DIN EN 12620; the sales prices for non-quality-assured recycled aggregates vary greatly, one possible explanation for the high price differences between the individual non-quality-assured recycled aggregates is that they can have very different qualitative properties; The price comparison shows that RC building materials in the Dresden region are currently on average cheaper than equivalent primary building materials, with the exception of RC concrete. RC concrete is on average slightly more expensive than primary concrete by 8.5%, although recycled aggregates are on average cheaper than natural aggregates for concrete production. The higher sales prices for RC concrete can be explained by the current lack of/little experience of regional concrete manufacturers and the costs of placing it on the market for the first time in the Dresden area, uncertainties regarding a changed concrete mix design, new storage capacities for recycled aggregates and the cost of certifying RC concrete are reasons for the higher sales prices - study shows that RC concrete is more expensive than conventional concrete but clarifies that this is not due to the use of recycled aggregate, source clarifies that recycled aggregate is cheaper than virgin aggregate (c) Qsin/ Qp = 0,83-1 : The price for R-concrete compared to conventional concrete shows a wide range. Some concrete manufacturers calculate a premium of 10 to 15 % or even 25€ per m³ additionally, which translates to around 17 %. These are a result of higher prices for recycled aggregates compared to primary aggregates. In some regions however, R-concrete is not more expensive than its primary counterpart. Especially in the German province Baden-Württemberg, the supply of recycled aggregates is such that concrete manufacturers can offer R-concrete for the same price as the conventional product. These extra costs are a product of the costly selective demolition and elaborate processing of waste material to building products - since the price for secondary concrete is higher than that of primary one the value is set equal to 1 - the study focuses on the price difference between concrete and recycled concrete; in the case of this study, the price classification is considered as the source claims that the higher price of the recycled concrete is due to the higher price of the recycled aggregate compared to virgin aggregates, thus a direct inference to the price difference between recycled aggregate and virgin aggregate is made (d) Qsin/ Qp = 0,75 : The replacement ratio of aggregates has a significant effect on the strength properties of concrete, replacement of natural aggregates with up to 25% recycled concrete aggregates does not alter the strength properties of concrete remarkably, beyond 25% aggregate replacement, the compressive strength and modulus of elasticity of RCA concrete are affected (e) Qsin/ Qp = 0,865 - 0,908 : soucre studies the effect of replacing part or all of the natural crushed limestone coarse aggregates (NCA) with recycled coarse aggregates (RCA) resulting from tested and crushed concrete cylinders in batching plants, on the plastic and hardened mechanical properties of the produced normal and high strength concrete mixes (NSC and HSC), As for the NSC hardened concrete properties, average reductions of 9.8, 13.5, 11, and 9.2% were recorded relative to the control mix in the compressive strength, splitting tensile strength, modulus of elasticity, and flexural strength values, respectively - the reference product made from conventional cocnrete is a NSC (f) Qsin/ Qp = 0,75 - 0,9 : the strength of of recycled concrete can be 10–25% lower than that of conventional concrete made with natural coarse aggregate (g) Qsin/ Qp = 0,923 : value of 1 for the use of recycled aggregates in roadbeds whereas it will have a value smaller than 1 for recycled concrete used as an aggregate (to account for modifications the concrete composition required to achieve the same compressive strength) - reduction in compressive strength from concrete with natural aggregates to concrete with aggregate from recycled concrete from 52 N/mm2 to 48 N/mm2 for w/c=0,5 | (a) Rennig (2023) (b) Uhlig (2023) © Sterk (2023) (d) Thomas (2018) ('e) Hamad (2017) (f) Tabsh (2008) (g) Ecra (2015) | 0,73 - 1 | Literature/ Market Analysis (economic approach) - value determined according to economic approach and literature analysis; values overlap
Qsout | E*v=Ev: two quality ratios are needed: Qsin/Qp associated to the recycled content, and Qsout/Qp associated to recyclability at EoL | Check values given in Annex C which are only applicable for packaging materials: No value exists | Check values given in Annex C for application or material specific based on economic aspects: No vlaue exists | Check values given in Annex C for application or material specific based on physical aspects: No vlaue exists | Qsout/ Qp = 0,731 - 0,803 : this price comparison results in average price savings of 19.7% - 26.9% respectively for recycled aggregates for concrete production (quality assured), selling price of not quality-assured recycled aggregates is around 48% (mean value) cheaper than the price of natural aggregates - not used for cocnrete production according to DIN EN 12620; the sales prices for non-quality-assured recycled aggregates vary greatly, one possible explanation for the high price differences between the individual non-quality-assured recycled aggregates is that they can have very different qualitative properties; The price comparison shows that RC building materials in the Dresden region are currently on average cheaper than equivalent primary building materials, with the exception of RC concrete. RC concrete is on average slightly more expensive than primary concrete by 8.5%, although recycled aggregates are on average cheaper than natural aggregates for concrete production. The higher sales prices for RC concrete can be explained by the current lack of/little experience of regional concrete manufacturers and the costs of placing it on the market for the first time in the Dresden area, uncertainties regarding a changed concrete mix design, new storage capacities for recycled aggregates and the cost of certifying RC concrete are reasons for the higher sales prices - study shows that RC concrete is more expensive than conventional concrete but clarifies that this is not due to the use of recycled aggregate, source clarifies that recycled aggregate is cheaper than virgin aggregate | Uhlig (2023) | 0,48 - 1 | range determined according to economic approach and literature analysis
[5 empty] | Qsout/ Qp = 0,75 - 0,9 : the strength of of recycled concrete can be 10–25% lower than that of conventional concrete made with natural coarse aggregate | Tabsh (2008)
[5 empty] | Qsout/ Qp = 1 : assumption that crushed concrete can be interchangeably used instead of virgin crushed gravel, that scenario can be considered as the closest to the actual use of crushed concrete - indicating that the quality of the concrete does not decline | Mirzaie (2020)
[5 empty] | Qs/ Qp = 0,5 : as for concrete, it can be downcycled as recycled concrete aggregate (RCA); Studies have shown that RCA costs $2.40 per tonne, while natural aggregate costs $4.70 per tonne (Frondistou-Yannas, 1981) [2,4/4,7=0,51 ~0,5] | Yang (2024)

## Calculations
Berechnung Druckfestigkeitsklasse R-CRC
| Composition (kg) | crushed concrete | 1322 |  | Näherung Druckfestigkeit basierend auf Wasser-Zement-Verhältnis
|  | aggregates | 330.5
|  | carbon fibers | 6 |  | w/z = | w/z |  |  | w/z : | Wasser-Zement-Verhältnis
|  | CEM III A, 42,5 R | 280 |  | = | 160/(280+95) = | 0.42667 |  | w : | Wassergehalt
|  | fly ash | 95 | [5 empty] | z : | Zementmenge
|  | tap water | 160
|  | superplasticizer | 9.8 |  | Mit Hilfe der Walzkurven wird über den w/z-Wert die erforderliche Druckfestigkeit ermittelt
[6 empty] | Für einen Zement CEM III 42,5 R ergibt sich: fc,dry,cube = |  |  |  | 60 | N/mm^2
[5 empty] | fc,cube = | 0,92 * fc,dry,cube = 0,92 *60 = |  | 55.2 | N/mm^2
[5 empty] | Vorhaltemaß v ohne bekannt Standardabweichung: |  |  |  | 9-12 N/mm^2
[6 empty] | gewählt: | v = | 9 | N/mm^2
[5 empty] | fck,cube = | fcm,cube - v = 55,2 - 9 = |  | 46.2 | N/mm^2
[8 empty] | Druckfestigekeitsklasse C35/45 |  |  |  |  | Überprüfung!! - Einfluss recycelter Anteil?
(RC-Körnungen nur bis zu einer Druckfestigkeit von C30/37 bei bestimmten Expositionsklassen verwendet werden)
Berechnung Zusammensetzung conventional concrete |  |  |  |  | nach DIN 206-1 mit Zement-Merkblatt
Bestimmung Zusammensetzung über Druckfestigkeitsklasse:
| Bereich Normalbeton : |  | C8/10 - C50/60
| Druckfestigkeitsklassen Industrieboden (abhängig von Einsatzbereich) : |  |  |  |  | C25/30 - C45/50
|  | gewählt: | C30/37
mit Zement: CEM I 42,5 R (Portlandzement)
konventioneller Beton
| Je nach Expositionsklasse: höchstzulässiges Wasser-/ Zementverhältnis: 0,55 | [8 empty] | Angabe Dichten: Zement-Merkblatt
Je nach Expositionsklasse: Mindestzementgehalt: 300 - 320 kg/m^3
| Normale Gesteinskörnung: Trockenrohdichte ~ |  |  | 2600 | kg/m^3 | >2000 kg/m^3
|  | z.B. Kiessand, Granit |  |  |  | ≤2600 kg/m^3 | für Normalbeton
| Portlandzement Dichte: |  | 3100 | kg/m^3
Expositionsklasse für Industrieboden:
Betonkorrosion, verursacht durch Verschleißbeanspruchung
|  | XM1 - XM3 | Annahme: miitlere Belastung
|  | gewählt: | XM2
min C30/37
min z = 300
max w = 0,55
Betonkorrosion, verursacht durch chemischen Angriff
evtl. XA1 - XA3 je nach geplantem Gebrauch
Annahme: keine Angabe - entfällt
CEM I anwendbar für alle Expositionsklassen
Festlegung Grenzwerte
|  | gewählt: | c = | 320 | kg/m^3
|  |  | w ≤ | 0.55
|  |  | fck = | C30/37
| Vorhaltemaß v ohne bekannt Standardabweichung: |  |  |  | 9-12 N/mm^2
|  | gewählt: | v = | 9 | N/mm^2 |  | fcm,cube = | fck,cube + v = 37 + 9 = |  | 46 | N/mm^2
Umrechnung auf Trockenlagerung
[7 empty] | fc,cube = | 0,92 * fc,dry,cube
[7 empty] | fr,dry,cube = | fc,cube/0,92 = 46 / 0,92 = |  | 50 | N/mm^2
Mit Hilfe der Walzkurven wird der für die Druckfestigkeit erforderliche w/z-Wert ermittelt
[8 empty] | Für einen Zement CEM I 42,5 R ergibt sich: max w/z ≤ 0,52 |  |  |  |  | ≤0,55
[10 empty] | gewählt: | w/z = | 0.5 |  | Betonzusammensetzung
Wasserghalt w:
[15 empty] | w = | w/z * c
[15 empty] | = | 0,5 * 320 = | 160 | kg/m^3
Volumen Zement:
[15 empty] | Vz = | c / Dichte
[15 empty] | = | 320 / 3100 = | 0.10323 | m^3
Volumen Wasser:
[15 empty] | Vw = | w / Dichte
[15 empty] | = | 160 / 1000 = | 0.16 | m^3
Volumen Gesteinskörnung:
[15 empty] | Vg = | 1 - Vz - Vw
[15 empty] | = | 1 - 0,103 - 0,160 = |  | 0.73677 | m^3
Masse Gesteinskörnung:
[15 empty] | Mg = | Vg * Dichte
[15 empty] | = | 0,737 * 2600 = |  | 1915.6129 | kg
[17 empty] | ~ | 1920 | kg
[20 empty] | Composition (kg) | CEM I 42,5 R | 320
[14 empty] | Masse Gesamt: | [6 empty] | aggregate | 1920
[15 empty] | M = | w + c + Mg |  |  |  |  | tap water | 160
[15 empty] | = | 160 + 320 + 1920 = |  | 2400 | kg
entspricht Dichte Normalbeton (2400 kg/m^3)
Substitution
Druckfestigkeitsklasse von recyceltem Carbonbeton höher ist als die des konventionellem Beton
1 m^3 Industrieboden aus konventionellem Beton kann durch Carbonbeton ersetzt werden
Anforderung an Druckfestigkeitsklasse erfüllt